## Charts_101
Title:	Medium Workload, RPO=0, Default Parameters

State Engine Type:	TRADITIONAL					State Engine Type:			JOURNAL
lixad/min_elapsed_sync_time	0	ms					lixad/min_elapsed_sync_time			0	ms
lixad/max_elapsed_sync_time	0	ms					lixad/max_elapsed_sync_time			0	ms
lixad/log_size	N/A					lixad/log_size			524288	bytes
lixad/max_buffer_log_size	N/A					lixad/max_buffer_log_size			131072	bytes
lixad/log_o_direct	N/A					lixad/log_o_direct			1
lixad/log_o_dsync	N/A					lixad/log_o_dsync			0
lixad/log_o_rsync	N/A					lixad/log_o_rsync			0
lixad/log_o_sync	N/A					lixad/log_o_sync			0
lixat/--medium-delay	1000	μs	lixat/min(t1)	500	μs					lixat/--medium-delay			1000	μs	lixat/min(t1)	500	μs
lixat/--delta-delay	500	μs	lixat/max(t1)	1500	μs					lixat/--delta-delay			500	μs	lixat/max(t1)	1500	μs
lixat/--medium-processing	100000	μs	lixat/min(t2)	50000	μs					lixat/--medium-processing			100000	μs	lixat/min(t2)	50000	μs
lixat/--delta-processing	50000	μs	lixat/max(t2)	150000	μs					lixat/--delta-processing			50000	μs	lixat/max(t2)	150000	μs

	clients		tx_open					tx_begin					tx_commit					tx_close					total					tps		clients		tx_open					tx_begin					tx_commit					tx_close					total					tps
State Engine Type:	N	samples	min	25th%	50th%	75th%	85th%	90th%	95th%	98th%	max	avg	sd	min	25th%	50th%	75th%	85th%	90th%	95th%	98th%	max	avg	sd	min	25th%	50th%	75th%	85th%	90th%	95th%	98th%	max	avg	sd	min	25th%	50th%	75th%	85th%	90th%	95th%	98th%	max	avg	sd	min	25th%	50th%	75th%	85th%	90th%	95th%	98th%	max	avg	sd	tps	State Engine Type:	N	samples	min	25th%	50th%	75th%	85th%	90th%	95th%	98th%	max	avg	sd	min	25th%	50th%	75th%	85th%	90th%	95th%	98th%	max	avg	sd	min	25th%	50th%	75th%	85th%	90th%	95th%	98th%	max	avg	sd	min	25th%	50th%	75th%	85th%	90th%	95th%	98th%	max	avg	sd	min	25th%	50th%	75th%	85th%	90th%	95th%	98th%	max	avg	sd	tps
T	N	samples	T/tx_open/min	T/tx_open/25th%	T/tx_open/50th%	T/tx_open/75th%	T/tx_open/85th%	T/tx_open/90th%	T/tx_open/95th%	T/tx_open/98th%	T/tx_open/max	T/tx_open/avg	T/tx_open/sd	T/tx_begin/min	T/tx_begin/25th%	T/tx_begin/50th%	T/tx_begin/75th%	T/tx_begin/85th%	T/tx_begin/90th%	T/tx_begin/95th%	T/tx_begin/98th%	T/tx_begin/max	T/tx_begin/avg	T/tx_begin/sd	T/tx_commit/min	T/tx_commit/25th%	T/tx_commit/50th%	T/tx_commit/75th%	T/tx_commit/85th%	T/tx_commit/90th%	T/tx_commit/95th%	T/tx_commit/98th%	T/tx_commit/max	T/tx_commit/avg	T/tx_commit/sd	T/tx_close/min	T/tx_close/25th%	T/tx_close/50th%	T/tx_close/75th%	T/tx_close/85th%	T/tx_close/90th%	T/tx_close/95th%	T/tx_close/98th%	T/tx_close/max	T/tx_close/avg	T/tx_close/sd	T/total/min	T/total/25th%	T/total/50th%	T/total/75th%	T/total/85th%	T/total/90th%	T/total/95th%	T/total/98th%	T/total/max	T/total/avg	T/total/sd	T/tps	J	N	samples	J/tx_open/min	J/tx_open/25th%	J/tx_open/50th%	J/tx_open/75th%	J/tx_open/85th%	J/tx_open/90th%	J/tx_open/95th%	J/tx_open/98th%	J/tx_open/max	J/tx_open/avg	J/tx_open/sd	J/tx_begin/min	J/tx_begin/25th%	J/tx_begin/50th%	J/tx_begin/75th%	J/tx_begin/85th%	J/tx_begin/90th%	J/tx_begin/95th%	J/tx_begin/98th%	J/tx_begin/max	J/tx_begin/avg	J/tx_begin/sd	J/tx_commit/min	J/tx_commit/25th%	J/tx_commit/50th%	J/tx_commit/75th%	J/tx_commit/85th%	J/tx_commit/90th%	J/tx_commit/95th%	J/tx_commit/98th%	J/tx_commit/max	J/tx_commit/avg	J/tx_commit/sd	J/tx_close/min	J/tx_close/25th%	J/tx_close/50th%	J/tx_close/75th%	J/tx_close/85th%	J/tx_close/90th%	J/tx_close/95th%	J/tx_close/98th%	J/tx_close/max	J/tx_close/avg	J/tx_close/sd	J/total/min	J/total/25th%	J/total/50th%	J/total/75th%	J/total/85th%	J/total/90th%	J/total/95th%	J/total/98th%	J/total/max	J/total/avg	J/total/sd	J/tps
	4	4000	0.246	0.364	0.411	0.487	0.531	0.561	0.618	1.452	101.931	0.522	2.002	0.191	0.298	0.345	0.428	0.478	0.509	0.544	0.81	106.499	0.422	1.697	4.366	5.507	5.839	6.529	7.48	8.023	8.913	10.132	128.076	6.405	3.759	0.089	0.174	0.215	0.286	0.312	0.339	0.375	1.555	5.398	0.284	0.347	5.172	6.536	6.952	7.87	8.802	9.372	10.522	11.774	133.188	7.633	4.729	35.246		4	4000	0.244	0.384	0.432	0.507	0.549	0.575	0.606	0.676	116.215	0.569	3.66	0.198	0.313	0.358	0.443	0.5	0.527	0.564	0.609	2.677	0.388	0.128	0.621	0.987	1.098	1.23	1.338	1.503	2.018	3.032	43.583	1.247	1.244	0.125	0.205	0.243	0.331	0.369	0.389	0.419	0.451	4.394	0.272	0.12	1.34	2.041	2.231	2.443	2.596	2.748	3.227	4.326	118.079	2.477	3.868	36.992
	8	8000	0.22	0.338	0.393	0.486	0.548	0.648	1.85	2.963	16.586	0.571	0.732	0.165	0.285	0.335	0.429	0.492	0.538	1.756	2.82	19.483	0.5	0.689	4.404	5.753	6.283	8.121	9.015	9.763	11.052	12.888	156.854	7.39	5.85	0.083	0.164	0.205	0.293	0.343	1.313	2.053	3.463	9.666	0.458	0.788	5.09	6.825	7.736	9.799	11.116	12.154	14.012	15.829	158.1	8.919	6.101	69.31		8	8000	0.239	0.361	0.412	0.491	0.538	0.566	0.608	0.709	35.076	0.449	0.45	0.174	0.298	0.345	0.433	0.491	0.523	0.564	0.63	6.401	0.379	0.164	0.606	0.95	1.076	1.247	1.453	1.742	2.305	3.317	112.944	1.329	2.676	0.116	0.195	0.233	0.321	0.364	0.382	0.413	0.456	4.122	0.265	0.134	1.315	1.968	2.179	2.434	2.653	2.933	3.534	4.598	113.807	2.421	2.723	73.577
	12	12000	0.197	0.288	0.34	0.476	0.662	1.607	2.77	4.001	151.885	0.696	1.755	0.158	0.251	0.292	0.405	0.487	0.806	2.504	3.951	11.515	0.57	0.916	4.514	5.927	7.403	9.269	10.59	11.656	13.556	15.725	238.383	8.339	7.364	0.075	0.141	0.184	0.308	1.68	2.234	3.755	4.902	17.95	0.749	1.447	5.169	7.088	9.043	11.756	13.708	15.22	17.622	20.918	247.997	10.353	8.002	103.602		12	12000	0.228	0.331	0.384	0.467	0.521	0.552	0.598	0.721	163.367	0.434	1.505	0.181	0.281	0.327	0.414	0.474	0.51	0.553	0.62	8.261	0.362	0.167	0.596	0.882	1.013	1.202	1.388	1.615	2.05	2.838	42.584	1.195	1.185	0.109	0.182	0.217	0.3	0.356	0.379	0.416	0.483	6.313	0.255	0.161	1.232	1.826	2.057	2.329	2.553	2.788	3.272	4.266	165.021	2.245	1.937	110.54
	16	16000	0.192	0.281	0.341	0.731	2.389	3.249	5.188	8.773	117.759	1.194	2.322	0.147	0.241	0.285	0.433	1.459	2.56	4.201	6.026	17.619	0.847	1.567	4.58	6.928	8.935	11.558	13.471	14.868	16.801	19.137	164.724	9.912	6.458	0.071	0.138	0.203	1.781	3.445	4.268	5.846	9.639	18.877	1.363	2.382	5.197	8.749	11.692	16.121	18.982	21.004	24.223	28.371	173.743	13.317	7.926	133.749		16	16000	0.226	0.314	0.361	0.448	0.507	0.542	0.593	0.738	9.014	0.409	0.273	0.167	0.266	0.309	0.402	0.467	0.506	0.546	0.637	9.443	0.352	0.2	0.576	0.849	0.968	1.152	1.335	1.567	2.092	3.124	152.675	1.25	3.17	0.093	0.174	0.205	0.293	0.348	0.371	0.407	0.478	60.489	0.251	0.594	1.26	1.762	1.964	2.24	2.472	2.717	3.275	4.519	154.04	2.263	3.309	147.241
	20	20000	0.2	0.286	0.366	2.072	3.592	4.989	8.312	11.955	85.828	1.746	3.038	0.154	0.242	0.287	0.479	2.625	3.939	5.405	8.791	132.406	1.195	2.608	4.372	7.863	10.308	13.869	15.983	17.325	19.386	22.002	143.673	11.484	6.969	0.072	0.141	0.25	3.404	4.63	6.022	9.746	13.483	97.019	2.166	3.537	5.053	10.388	14.657	20.524	24.226	26.973	31.427	37.463	156.357	16.592	9.629	163.46		20	20000	0.22	0.299	0.336	0.427	0.492	0.529	0.584	0.728	162.64	0.409	1.493	0.176	0.255	0.292	0.379	0.449	0.489	0.534	0.635	8.082	0.338	0.202	0.546	0.81	0.925	1.112	1.305	1.557	2.066	3.33	210.31	1.28	4.241	0.105	0.164	0.192	0.272	0.338	0.362	0.403	0.488	8.46	0.24	0.232	1.243	1.691	1.875	2.14	2.385	2.662	3.277	4.97	211.72	2.267	4.514	183.644
	24	24000	0.198	0.288	0.394	3.017	5.197	7.581	11.366	15.416	148.336	2.451	4.169	0.149	0.241	0.282	0.564	3.619	4.67	7.983	11.542	156.217	1.539	3.221	4.454	8.557	11.63	15.631	17.738	19.232	21.507	24.672	295.176	12.822	10.073	0.068	0.141	0.437	4.354	7.244	9.859	13.404	16.204	157.321	3.168	4.8	5.147	11.959	17.597	24.951	29.574	33.134	38.871	46.181	298.536	19.979	13.583	189.969		24	24000	0.222	0.29	0.325	0.415	0.482	0.522	0.583	0.779	13.472	0.394	0.388	0.162	0.247	0.282	0.366	0.437	0.482	0.529	0.631	10.291	0.333	0.247	0.554	0.786	0.886	1.037	1.156	1.298	1.729	3.17	87.774	1.153	2.716	0.1	0.161	0.187	0.267	0.334	0.361	0.402	0.49	10.702	0.236	0.245	1.208	1.645	1.807	2.024	2.205	2.403	2.983	5.07	89.838	2.116	2.824	223.481
	28	28000	0.193	0.307	0.64	4.399	7.932	10.336	13.965	17.831	147.573	3.346	4.954	0.148	0.249	0.326	2.67	4.676	6.907	10.342	13.758	148.304	2.09	3.665	4.384	9.429	12.958	16.824	18.816	20.079	22.046	24.41	240.819	13.689	8.486	0.066	0.158	2.378	6.053	9.796	12.196	14.803	17.252	233.37	4.125	5.438	5.085	14.481	21.165	29.313	34.445	38.161	44.347	52.091	254.537	23.251	13.319	216.755		28	28000	0.223	0.292	0.329	0.422	0.493	0.535	0.618	0.876	22.411	0.4	0.374	0.171	0.249	0.285	0.373	0.446	0.489	0.542	0.665	68.063	0.34	0.474	0.56	0.8	0.904	1.065	1.204	1.362	1.837	3.829	116.541	1.219	3.298	0.101	0.164	0.191	0.27	0.341	0.372	0.42	0.532	50.194	0.252	0.679	1.265	1.663	1.842	2.085	2.285	2.494	3.242	5.722	161.258	2.211	3.732	257.177
	32	32000	0.192	0.328	2.045	7.811	12.017	14.609	18.104	22.31	174.911	4.927	6.601	0.145	0.253	0.353	4.135	6.91	9.768	13.204	16.622	171.214	2.835	4.763	4.338	11.084	15.38	19.305	21.255	22.477	24.479	27.127	180.144	15.784	8.601	0.064	0.188	4.059	9.879	13.445	15.264	17.405	19.712	173.235	5.794	6.743	5.009	18.69	27.222	37.017	43.1	47.529	54.794	63.217	211.542	29.34	15.617	235.679		32	32000	0.218	0.29	0.327	0.424	0.498	0.541	0.644	0.974	41.559	0.418	0.796	0.159	0.247	0.285	0.378	0.452	0.497	0.556	0.725	64.11	0.353	0.586	0.534	0.804	0.927	1.13	1.346	1.594	2.205	4.199	109.407	1.298	3.326	0.096	0.162	0.19	0.275	0.346	0.378	0.439	0.621	107.31	0.261	0.72	1.22	1.682	1.879	2.181	2.472	2.795	3.789	6.208	116.02	2.331	3.652	295.573
	36	36000	0.2	0.357	3.29	10.678	15.055	17.48	21.29	26.135	227.019	6.446	8.269	0.154	0.259	0.382	5.056	9.648	11.958	15.714	18.268	192.751	3.598	5.955	4.456	12.415	16.884	20.617	22.39	23.603	25.457	28.062	234.551	17.305	11.151	0.069	0.237	4.995	12.364	15.494	16.861	18.493	20.432	175.378	7.119	7.08	5.296	22.441	32.138	43.1	49.927	55.025	62.623	71.915	278.44	34.467	18.726	255.03		36	36000	0.215	0.293	0.331	0.429	0.503	0.55	0.667	1.021	20.711	0.417	0.437	0.161	0.249	0.286	0.376	0.452	0.499	0.565	0.737	87.108	0.354	0.847	0.548	0.809	0.922	1.096	1.249	1.416	1.982	4.443	303.592	1.436	6.992	0.102	0.163	0.19	0.268	0.341	0.375	0.435	0.583	301.951	0.256	1.614	1.174	1.684	1.871	2.133	2.36	2.628	3.673	6.379	307.566	2.462	7.304	330.44
	40	40000	0.198	0.461	4.825	14.287	18.122	20.841	25.155	30.626	260.984	8.448	10.836	0.149	0.27	0.454	6.267	11.248	14.044	17.215	19.804	248.905	4.241	6.807	4.624	13.859	18.379	21.934	23.733	24.993	27.025	30.039	260.16	19.088	15.164	0.068	1.543	6.952	14.677	16.956	18.174	19.915	21.977	249.999	8.662	9.812	5.27	26.698	37.503	49.764	57.681	63.081	70.928	80.252	308.095	40.439	23.884	271.409		40	40000	0.22	0.294	0.334	0.445	0.522	0.576	0.73	1.225	105.319	0.502	2.362	0.162	0.25	0.29	0.386	0.465	0.512	0.597	0.814	70.653	0.361	0.492	0.552	0.822	0.945	1.151	1.346	1.569	2.35	4.873	188.829	1.362	3.673	0.107	0.165	0.194	0.281	0.354	0.392	0.469	0.696	93.645	0.276	0.993	1.232	1.716	1.92	2.23	2.523	2.886	4.317	7.287	190.922	2.501	4.704	366.175
API Response Time
Medium Workload, RPO=0, Default Parameters
# of threads
ms
Total Latency & Transactions per Second
Medium Workload, RPO=0, Default Parameters
# of threads
ms
tps
Total Latency - Best to Worst Case
Medium Workload, RPO=0, Default Parameters
# of threads
ms
Total Latency - Average Values and Std Dev
Medium Workload, RPO=0, Default Parameters
# of threads
ms

## Charts_102
Title:	High Workload, RPO=0

State Engine Type:	TRADITIONAL					State Engine Type:			JOURNAL
lixad/min_elapsed_sync_time	0	ms					lixad/min_elapsed_sync_time			0	ms
lixad/max_elapsed_sync_time	0	ms					lixad/max_elapsed_sync_time			0	ms
lixad/log_size	N/A					lixad/log_size			5242880	bytes
lixad/max_buffer_log_size	N/A					lixad/max_buffer_log_size			1310720	bytes
lixad/log_o_direct	N/A					lixad/log_o_direct			1
lixad/log_o_dsync	N/A					lixad/log_o_dsync			0
lixad/log_o_rsync	N/A					lixad/log_o_rsync			0
lixad/log_o_sync	N/A					lixad/log_o_sync			0
lixat/--medium-delay	1000	μs	lixat/min(t1)	500	μs					lixat/--medium-delay			1000	μs	lixat/min(t1)	500	μs
lixat/--delta-delay	500	μs	lixat/max(t1)	1500	μs					lixat/--delta-delay			500	μs	lixat/max(t1)	1500	μs
lixat/--medium-processing	10000	μs	lixat/min(t2)	5000	μs					lixat/--medium-processing			10000	μs	lixat/min(t2)	5000	μs
lixat/--delta-processing	5000	μs	lixat/max(t2)	15000	μs					lixat/--delta-processing			5000	μs	lixat/max(t2)	15000	μs

	clients		tx_open					tx_begin					tx_commit					tx_close					total					tps		clients		tx_open					tx_begin					tx_commit					tx_close					total					tps
State Engine Type:	N	samples	min	25th%	50th%	75th%	85th%	90th%	95th%	98th%	max	avg	sd	min	25th%	50th%	75th%	85th%	90th%	95th%	98th%	max	avg	sd	min	25th%	50th%	75th%	85th%	90th%	95th%	98th%	max	avg	sd	min	25th%	50th%	75th%	85th%	90th%	95th%	98th%	max	avg	sd	min	25th%	50th%	75th%	85th%	90th%	95th%	98th%	max	avg	sd	tps	State Engine Type:	N	samples	min	25th%	50th%	75th%	85th%	90th%	95th%	98th%	max	avg	sd	min	25th%	50th%	75th%	85th%	90th%	95th%	98th%	max	avg	sd	min	25th%	50th%	75th%	85th%	90th%	95th%	98th%	max	avg	sd	min	25th%	50th%	75th%	85th%	90th%	95th%	98th%	max	avg	sd	min	25th%	50th%	75th%	85th%	90th%	95th%	98th%	max	avg	sd	tps
T	N	samples	T/tx_open/min	T/tx_open/25th%	T/tx_open/50th%	T/tx_open/75th%	T/tx_open/85th%	T/tx_open/90th%	T/tx_open/95th%	T/tx_open/98th%	T/tx_open/max	T/tx_open/avg	T/tx_open/sd	T/tx_begin/min	T/tx_begin/25th%	T/tx_begin/50th%	T/tx_begin/75th%	T/tx_begin/85th%	T/tx_begin/90th%	T/tx_begin/95th%	T/tx_begin/98th%	T/tx_begin/max	T/tx_begin/avg	T/tx_begin/sd	T/tx_commit/min	T/tx_commit/25th%	T/tx_commit/50th%	T/tx_commit/75th%	T/tx_commit/85th%	T/tx_commit/90th%	T/tx_commit/95th%	T/tx_commit/98th%	T/tx_commit/max	T/tx_commit/avg	T/tx_commit/sd	T/tx_close/min	T/tx_close/25th%	T/tx_close/50th%	T/tx_close/75th%	T/tx_close/85th%	T/tx_close/90th%	T/tx_close/95th%	T/tx_close/98th%	T/tx_close/max	T/tx_close/avg	T/tx_close/sd	T/total/min	T/total/25th%	T/total/50th%	T/total/75th%	T/total/85th%	T/total/90th%	T/total/95th%	T/total/98th%	T/total/max	T/total/avg	T/total/sd	T/tps	J	N	samples	J/tx_open/min	J/tx_open/25th%	J/tx_open/50th%	J/tx_open/75th%	J/tx_open/85th%	J/tx_open/90th%	J/tx_open/95th%	J/tx_open/98th%	J/tx_open/max	J/tx_open/avg	J/tx_open/sd	J/tx_begin/min	J/tx_begin/25th%	J/tx_begin/50th%	J/tx_begin/75th%	J/tx_begin/85th%	J/tx_begin/90th%	J/tx_begin/95th%	J/tx_begin/98th%	J/tx_begin/max	J/tx_begin/avg	J/tx_begin/sd	J/tx_commit/min	J/tx_commit/25th%	J/tx_commit/50th%	J/tx_commit/75th%	J/tx_commit/85th%	J/tx_commit/90th%	J/tx_commit/95th%	J/tx_commit/98th%	J/tx_commit/max	J/tx_commit/avg	J/tx_commit/sd	J/tx_close/min	J/tx_close/25th%	J/tx_close/50th%	J/tx_close/75th%	J/tx_close/85th%	J/tx_close/90th%	J/tx_close/95th%	J/tx_close/98th%	J/tx_close/max	J/tx_close/avg	J/tx_close/sd	J/total/min	J/total/25th%	J/total/50th%	J/total/75th%	J/total/85th%	J/total/90th%	J/total/95th%	J/total/98th%	J/total/max	J/total/avg	J/total/sd	J/tps
	4	4000	0.204	0.295	0.335	0.443	0.533	0.826	2.026	3.31	10.178	0.556	0.743	0.165	0.258	0.294	0.385	0.473	0.538	1.746	3.071	7.66	0.476	0.672	4.539	6.299	7.965	10.043	11.42	12.345	13.672	16.107	212.042	8.752	6.691	0.07	0.14	0.175	0.283	1.304	1.9	3.297	3.939	24.959	0.615	1.16	5.242	7.708	9.602	11.969	13.387	14.472	16.2	19.106	213.11	10.398	6.902	159.804		4	4000	0.226	0.334	0.379	0.467	0.528	0.564	0.666	0.946	9.649	0.431	0.267	0.171	0.282	0.323	0.401	0.466	0.509	0.569	0.707	7.961	0.363	0.189	0.574	0.851	0.962	1.093	1.174	1.265	1.44	1.812	18.364	1.042	0.652	0.108	0.176	0.205	0.275	0.33	0.354	0.403	0.527	3.78	0.239	0.118	1.228	1.763	1.969	2.214	2.367	2.512	2.763	3.254	19.648	2.075	0.762	238.415
	8	8000	0.195	0.294	0.355	0.568	2.088	3.113	5.561	9.62	173.232	1.204	3.512	0.153	0.253	0.298	0.406	0.499	0.653	2.849	5.299	28.911	0.639	1.335	4.518	10.544	13.526	16.105	17.551	18.416	19.91	22.297	197.947	13.543	5.833	0.067	0.155	1.178	3.698	4.556	5.926	8.399	11.149	171.897	2.336	3.942	5.395	14.169	17.246	20.296	22.205	23.589	26.269	30.639	205.843	17.721	7.628	247.277		8	8000	0.22	0.296	0.341	0.443	0.515	0.57	0.707	0.943	20.396	0.408	0.353	0.169	0.256	0.299	0.389	0.464	0.51	0.597	0.755	17.075	0.359	0.466	0.561	0.799	0.905	1.057	1.164	1.264	1.474	1.982	33.328	1.062	1.271	0.101	0.159	0.186	0.262	0.329	0.366	0.443	0.592	31.923	0.237	0.415	1.199	1.672	1.858	2.108	2.288	2.448	2.774	3.509	34.661	2.065	1.486	479.232
	12	12000	0.192	0.288	0.345	0.484	0.633	0.923	3.122	6.785	23.209	0.761	1.574	0.16	0.249	0.292	0.375	0.447	0.509	0.657	1.559	21.247	0.428	0.836	4.466	13.399	15.953	18.291	19.535	20.474	21.78	23.404	198.219	15.936	6.892	0.07	0.152	2.053	4.653	7.534	9.053	11.44	13.938	27.74	3.27	3.835	5.789	17.307	19.993	22.839	24.449	25.676	27.677	30.798	202.485	20.395	7.218	343.939		12	12000	0.216	0.3	0.352	0.479	0.585	0.681	0.866	1.184	79.009	0.474	1.288	0.17	0.259	0.308	0.409	0.493	0.561	0.695	0.923	79.983	0.396	1.026	0.556	0.842	0.976	1.169	1.318	1.455	1.782	2.577	80.528	1.208	2.027	0.094	0.161	0.195	0.291	0.366	0.43	0.553	0.74	48.313	0.273	0.675	1.236	1.772	2.004	2.328	2.568	2.783	3.258	5.744	81.926	2.351	2.736	706.477
	16	16000	0.196	0.302	0.389	0.579	0.793	1.093	2.89	6.998	31.377	0.815	1.692	0.149	0.255	0.315	0.427	0.517	0.604	0.849	2.773	22.507	0.506	1.079	4.606	14.131	16.52	18.762	20.001	20.822	22.242	24.144	258.103	16.584	8.028	0.068	0.173	3.065	5.821	8.48	10.146	12.62	14.797	244.526	3.888	4.975	5.627	18.519	21.184	24.096	25.774	27.056	29.202	33.021	270.843	21.793	8.971	439.654		16	16000	0.217	0.309	0.396	0.585	0.75	0.895	1.162	1.565	67.823	0.598	1.715	0.154	0.269	0.337	0.479	0.595	0.692	0.87	1.123	62.905	0.454	1.05	0.555	0.907	1.094	1.375	1.581	1.763	2.157	5.48	70.624	1.507	2.922	0.099	0.167	0.219	0.349	0.461	0.555	0.73	0.984	23.784	0.327	0.674	1.203	1.957	2.291	2.752	3.096	3.372	4.163	12.971	72.429	2.886	3.642	908.175
	20	20000	0.2	0.34	0.479	0.763	1.044	1.335	2.58	6.43	120.723	0.895	2.002	0.161	0.275	0.361	0.511	0.636	0.752	1.03	2.665	22.507	0.573	1.188	4.443	14.499	16.842	19.132	20.388	21.313	22.751	24.889	126.328	16.935	5.456	0.071	0.219	3.391	6.775	9.18	11.033	13.387	15.453	105.667	4.333	4.661	5.359	19.319	22.125	25.214	26.96	28.203	30.247	34.442	159.043	22.737	6.521	535.045		20	20000	0.217	0.341	0.483	0.776	1.025	1.239	1.607	2.173	79.003	0.761	1.888	0.168	0.297	0.4	0.601	0.755	0.885	1.103	1.443	61.733	0.542	0.995	0.57	1.036	1.291	1.667	1.948	2.185	2.765	9.227	81.747	1.805	3.255	0.103	0.184	0.274	0.481	0.641	0.771	1.009	1.362	57.993	0.426	0.975	1.302	2.324	2.792	3.421	3.88	4.313	5.637	16.135	84.698	3.534	4.089	1094.91
	24	24000	0.192	0.374	0.564	0.947	1.307	1.643	2.94	7.151	83.315	1.038	1.94	0.149	0.291	0.398	0.581	0.741	0.883	1.225	3.479	24.576	0.672	1.511	4.386	16.115	18.759	21.35	22.759	23.768	25.336	27.519	167.373	18.997	7.446	0.069	0.233	3.775	7.163	9.998	11.894	14.539	17.213	160.732	4.767	5.161	5.029	21.614	24.707	27.947	29.799	31.244	33.878	39.365	182.456	25.475	8.267	596.374		24	24000	0.222	0.404	0.64	1.12	1.484	1.756	2.271	3.207	59.65	0.998	1.851	0.166	0.334	0.494	0.782	0.986	1.155	1.44	1.909	30.583	0.675	1.012	0.595	1.218	1.584	2.11	2.494	2.815	3.668	12.251	60.409	2.173	3.076	0.109	0.219	0.378	0.701	0.918	1.088	1.381	1.845	41.785	0.59	1.24	1.314	2.875	3.561	4.493	5.203	5.852	8.209	19.989	62.997	4.437	4.032	1245.501
	28	28000	0.195	0.45	0.739	1.356	1.857	2.341	4.488	10.853	56.48	1.459	2.808	0.148	0.314	0.453	0.69	0.896	1.101	1.765	7.93	144.864	0.881	2.163	4.631	16.92	19.4	21.694	22.952	23.871	25.214	27.091	167.674	19.443	7.038	0.071	0.359	4.095	7.818	10.666	12.388	15.033	17.264	159.463	5.136	4.926	6.179	22.959	25.964	29.266	31.211	32.694	35.536	45.345	176.162	26.92	8.482	671.059		28	28000	0.228	0.616	1.103	1.905	2.412	2.795	3.49	4.824	80.17	1.592	2.655	0.179	0.436	0.701	1.127	1.407	1.614	1.98	2.552	51.874	0.917	1.227	0.614	1.619	2.191	2.905	3.388	3.788	4.756	11.598	82.298	2.796	3.689	0.108	0.34	0.664	1.139	1.439	1.66	2.044	2.671	70.235	0.911	1.606	1.432	4.156	5.219	6.581	7.548	8.496	11.702	20.76	88.311	6.216	5.095	1334.256
	32	32000	0.201	0.543	0.933	1.621	2.141	2.619	4.382	11.506	138.182	1.668	3.287	0.145	0.355	0.521	0.789	1	1.232	1.829	7.134	141.001	0.925	2.093	4.631	17.484	20.128	22.69	24.115	25.116	26.705	29.079	143.859	20.272	6.56	0.07	0.508	4.424	7.854	10.709	12.447	15.443	18.075	126.418	5.358	5.267	5.394	23.956	27.267	30.839	32.98	34.602	37.908	47.179	175.745	28.224	8.6	744.839		32	32000	0.224	0.788	1.493	2.474	3.142	3.692	4.716	7.226	137.785	2.02	2.553	0.183	0.5	0.846	1.363	1.707	1.986	2.503	3.335	47.984	1.121	1.502	0.603	1.833	2.55	3.492	4.183	4.803	6.664	15.337	54.799	3.276	3.433	0.111	0.463	0.904	1.481	1.863	2.169	2.715	3.706	42.259	1.186	1.613	1.262	4.953	6.365	8.386	10.043	11.72	16.31	24.836	139.562	7.603	5.035	1411.829
	36	36000	0.202	0.641	1.152	1.959	2.557	3.182	5.934	15.911	127.712	2.085	4.073	0.156	0.389	0.583	0.88	1.125	1.365	2.401	9.06	103.536	1.062	2.348	4.443	17.723	20.402	22.995	24.457	25.471	27.11	29.33	117.065	20.405	5.238	0.067	0.679	4.589	8.19	11.061	12.835	15.661	18.2	103.624	5.568	5.234	5.285	24.647	28.053	31.713	33.993	35.912	40.641	52.747	182.764	29.121	8.393	815.634		36	36000	0.234	1.015	1.907	3.007	3.703	4.3	5.394	8.251	84.43	2.488	3.381	0.168	0.58	0.998	1.557	1.914	2.18	2.645	3.469	85.279	1.26	1.704	0.62	2.045	2.843	3.797	4.425	4.969	6.554	16.009	88.301	3.611	4.465	0.109	0.591	1.096	1.702	2.077	2.348	2.83	3.689	85.743	1.367	2.089	1.37	5.809	7.387	9.432	10.961	12.377	17.5	28.74	94.339	8.726	6.429	1528.412
	40	40000	0.203	0.715	1.318	2.195	2.902	3.763	8.071	18.165	144.123	2.392	4.449	0.151	0.419	0.633	0.96	1.229	1.519	2.986	11.879	36.817	1.204	2.511	4.181	18.062	20.94	23.932	25.75	27.104	29.295	32.386	150.526	21.321	6.578	0.059	0.82	4.875	8.865	11.729	13.523	16.285	19.118	80.612	5.902	5.328	4.846	25.531	29.219	33.459	36.328	38.838	45.903	60.972	179.973	30.82	9.773	875.306		40	40000	0.238	1.539	2.698	4.111	5.067	5.795	7.061	10.369	81.588	3.324	3.717	0.181	0.732	1.228	1.882	2.305	2.632	3.173	4.142	74.614	1.52	1.857	0.647	2.467	3.419	4.529	5.253	5.882	7.85	17.846	77.318	4.163	4.047	0.114	0.869	1.462	2.164	2.59	2.909	3.505	4.517	74.87	1.73	2.073	1.424	7.409	9.418	11.908	13.716	15.438	21.307	31.395	91.954	10.738	6.434	1559.949
API Response Time
High Workload, RPO=0
# of threads
ms
Total Latency & Transactions per Second
High Workload, RPO=0
# of threads
ms
tps
Total Latency - Best to Worst Case
High Workload, RPO=0
# of threads
ms
Total Latency - Average Values and Std Dev
High Workload, RPO=0
# of threads
ms

## Charts_103
Title:	Extreme Workload, RPO=0

State Engine Type:	TRADITIONAL					State Engine Type:			JOURNAL
lixad/min_elapsed_sync_time	0	ms					lixad/min_elapsed_sync_time			0	ms
lixad/max_elapsed_sync_time	0	ms					lixad/max_elapsed_sync_time			0	ms
lixad/log_size	N/A					lixad/log_size			52428800	bytes
lixad/max_buffer_log_size	N/A					lixad/max_buffer_log_size			13107200	bytes
lixad/log_o_direct	N/A					lixad/log_o_direct			1
lixad/log_o_dsync	N/A					lixad/log_o_dsync			0
lixad/log_o_rsync	N/A					lixad/log_o_rsync			0
lixad/log_o_sync	N/A					lixad/log_o_sync			0
lixat/--medium-delay	1000	μs	lixat/min(t1)	500	μs					lixat/--medium-delay			1000	μs	lixat/min(t1)	500	μs
lixat/--delta-delay	500	μs	lixat/max(t1)	1500	μs					lixat/--delta-delay			500	μs	lixat/max(t1)	1500	μs
lixat/--medium-processing	1000	μs	lixat/min(t2)	500	μs					lixat/--medium-processing			1000	μs	lixat/min(t2)	500	μs
lixat/--delta-processing	500	μs	lixat/max(t2)	1500	μs					lixat/--delta-processing			500	μs	lixat/max(t2)	1500	μs

	clients		tx_open					tx_begin					tx_commit					tx_close					total					tps		clients		tx_open					tx_begin					tx_commit					tx_close					total					tps
State Engine Type:	N	samples	min	25th%	50th%	75th%	85th%	90th%	95th%	98th%	max	avg	sd	min	25th%	50th%	75th%	85th%	90th%	95th%	98th%	max	avg	sd	min	25th%	50th%	75th%	85th%	90th%	95th%	98th%	max	avg	sd	min	25th%	50th%	75th%	85th%	90th%	95th%	98th%	max	avg	sd	min	25th%	50th%	75th%	85th%	90th%	95th%	98th%	max	avg	sd	tps	State Engine Type:	N	samples	min	25th%	50th%	75th%	85th%	90th%	95th%	98th%	max	avg	sd	min	25th%	50th%	75th%	85th%	90th%	95th%	98th%	max	avg	sd	min	25th%	50th%	75th%	85th%	90th%	95th%	98th%	max	avg	sd	min	25th%	50th%	75th%	85th%	90th%	95th%	98th%	max	avg	sd	min	25th%	50th%	75th%	85th%	90th%	95th%	98th%	max	avg	sd	tps
T	N	samples	T/tx_open/min	T/tx_open/25th%	T/tx_open/50th%	T/tx_open/75th%	T/tx_open/85th%	T/tx_open/90th%	T/tx_open/95th%	T/tx_open/98th%	T/tx_open/max	T/tx_open/avg	T/tx_open/sd	T/tx_begin/min	T/tx_begin/25th%	T/tx_begin/50th%	T/tx_begin/75th%	T/tx_begin/85th%	T/tx_begin/90th%	T/tx_begin/95th%	T/tx_begin/98th%	T/tx_begin/max	T/tx_begin/avg	T/tx_begin/sd	T/tx_commit/min	T/tx_commit/25th%	T/tx_commit/50th%	T/tx_commit/75th%	T/tx_commit/85th%	T/tx_commit/90th%	T/tx_commit/95th%	T/tx_commit/98th%	T/tx_commit/max	T/tx_commit/avg	T/tx_commit/sd	T/tx_close/min	T/tx_close/25th%	T/tx_close/50th%	T/tx_close/75th%	T/tx_close/85th%	T/tx_close/90th%	T/tx_close/95th%	T/tx_close/98th%	T/tx_close/max	T/tx_close/avg	T/tx_close/sd	T/total/min	T/total/25th%	T/total/50th%	T/total/75th%	T/total/85th%	T/total/90th%	T/total/95th%	T/total/98th%	T/total/max	T/total/avg	T/total/sd	T/tps	J	N	samples	J/tx_open/min	J/tx_open/25th%	J/tx_open/50th%	J/tx_open/75th%	J/tx_open/85th%	J/tx_open/90th%	J/tx_open/95th%	J/tx_open/98th%	J/tx_open/max	J/tx_open/avg	J/tx_open/sd	J/tx_begin/min	J/tx_begin/25th%	J/tx_begin/50th%	J/tx_begin/75th%	J/tx_begin/85th%	J/tx_begin/90th%	J/tx_begin/95th%	J/tx_begin/98th%	J/tx_begin/max	J/tx_begin/avg	J/tx_begin/sd	J/tx_commit/min	J/tx_commit/25th%	J/tx_commit/50th%	J/tx_commit/75th%	J/tx_commit/85th%	J/tx_commit/90th%	J/tx_commit/95th%	J/tx_commit/98th%	J/tx_commit/max	J/tx_commit/avg	J/tx_commit/sd	J/tx_close/min	J/tx_close/25th%	J/tx_close/50th%	J/tx_close/75th%	J/tx_close/85th%	J/tx_close/90th%	J/tx_close/95th%	J/tx_close/98th%	J/tx_close/max	J/tx_close/avg	J/tx_close/sd	J/total/min	J/total/25th%	J/total/50th%	J/total/75th%	J/total/85th%	J/total/90th%	J/total/95th%	J/total/98th%	J/total/max	J/total/avg	J/total/sd	J/tps
	4	4000	0.254	0.332	0.367	0.504	1.361	2.063	3.039	3.767	16.862	0.768	1.041	0.181	0.277	0.309	0.395	1.465	2.298	2.968	3.588	12.176	0.718	1.04	4.006	5.802	6.596	7.773	9.025	10.091	11.935	13.778	25.222	7.175	2.309	0.09	0.152	0.171	0.229	0.619	1.55	2.46	2.981	14.296	0.481	0.872	4.851	7.134	8.395	10.563	11.984	12.973	14.493	16.793	26.6	9.141	2.835	272.38		4	4000	0.268	0.347	0.39	0.609	1.133	1.336	1.494	1.631	8.048	0.594	0.453	0.179	0.28	0.311	0.357	0.396	0.433	0.513	0.613	4.358	0.336	0.135	0.665	0.909	1.001	1.12	1.2	1.267	1.373	1.576	5.763	1.044	0.272	0.116	0.173	0.195	0.228	0.255	0.288	0.36	0.438	2.639	0.215	0.09	1.481	1.819	1.992	2.386	2.818	2.984	3.229	3.553	9.938	2.19	0.591	519.751
	8	8000	0.25	0.405	1.699	3.449	5.049	6.806	9.218	11.232	448.189	2.711	6.863	0.168	0.31	1.004	2.952	3.573	4.437	6.337	8.396	330.132	2.042	4.723	4.373	8.093	10.547	13.286	14.627	15.637	17.758	20.577	506.544	11.342	12.128	0.073	0.166	1.063	2.878	3.389	4.288	6.249	8.081	167.995	1.874	2.915	5.574	14.042	16.843	20.159	22.324	23.931	26.858	31.038	518.826	17.969	16.334	339.835		8	8000	0.244	0.347	0.427	0.586	0.705	0.793	0.979	1.28	13.196	0.518	0.364	0.179	0.297	0.355	0.469	0.565	0.639	0.758	0.926	5.852	0.419	0.25	0.651	1.044	1.196	1.397	1.528	1.623	1.792	2.083	19.755	1.287	0.634	0.108	0.182	0.227	0.328	0.422	0.492	0.609	0.75	9.756	0.292	0.246	1.369	2.133	2.385	2.682	2.883	3.044	3.329	4.05	21.942	2.515	0.879	995.183
	12	12000	0.262	1.162	3.542	7.595	10.078	11.557	13.712	15.919	298.018	4.965	6.408	0.173	0.363	2.657	4.621	6.369	7.269	8.848	11.198	26.215	3.106	3.052	4.634	10.579	13.249	15.834	17.503	18.76	20.813	23.522	302.933	13.651	8.014	0.074	0.199	2.684	4.346	6.402	7.499	9.623	11.711	293.81	3.17	4.87	5.639	19.474	23.713	28.871	31.959	34.107	37.402	41.864	320.298	24.892	11.481	393.105		12	12000	0.263	0.453	0.658	0.996	1.258	1.439	1.718	2.093	124.209	0.845	1.595	0.192	0.367	0.508	0.744	0.899	1.019	1.205	1.46	112.468	0.619	1.149	0.714	1.365	1.632	1.953	2.15	2.302	2.557	2.966	125.317	1.762	1.735	0.119	0.231	0.355	0.583	0.742	0.856	1.035	1.279	111.878	0.473	1.197	1.576	2.993	3.437	4	4.334	4.596	5.051	5.855	128.149	3.699	2.998	1291.583
	16	16000	0.252	2.217	6.525	11.398	13.803	15.349	17.613	20.695	278.542	7.391	6.425	0.173	0.48	3.453	7.045	8.532	9.478	11.557	13.621	277.252	4.417	5.309	4.657	12.874	15.727	18.676	20.629	21.888	23.824	26.546	293.906	16.158	8.05	0.079	0.47	3.45	7.03	8.877	10.303	12.376	14.488	245.603	4.566	4.463	5.62	25.375	31.522	38.339	42.265	44.982	48.953	53.508	313.192	32.532	12.68	418.267		16	16000	0.265	0.618	1.023	1.617	1.976	2.229	2.623	3.126	1004.01	1.545	15.883	0.194	0.455	0.714	1.102	1.336	1.506	1.76	2.125	1020.809	0.927	8.207	0.645	1.684	2.168	2.646	2.926	3.126	3.453	4.03	1032.78	2.447	14.123	0.11	0.306	0.561	0.93	1.146	1.301	1.558	1.872	25.923	0.687	0.573	1.366	4.018	4.925	5.805	6.373	6.788	7.525	8.793	1037.773	5.606	22.905	1357.21
	20	20000	0.236	3.587	8.831	13.593	16.181	17.933	20.584	24.045	356.777	9.324	8.701	0.156	0.789	5.256	8.558	9.952	11.321	13.439	15.565	353.034	5.682	7.908	4.634	14.55	17.483	20.697	22.648	24.005	26.316	29.627	365.818	18.1	10.066	0.077	2.822	5.315	9.054	11.245	12.67	14.371	16.289	354.243	6.164	7.026	5.532	30.377	37.888	45.879	50.232	53.418	58.766	66.358	411.455	39.269	18.08	444.314		20	20000	0.256	0.942	1.625	2.394	2.83	3.158	3.677	4.466	1065.781	2.298	22.252	0.191	0.624	1.029	1.511	1.799	1.997	2.312	2.736	113.77	1.204	2.412	0.658	2.188	2.772	3.363	3.726	3.993	4.423	5.148	1066.946	2.982	8.059	0.118	0.505	0.902	1.368	1.643	1.835	2.146	2.587	1064.566	1.157	10.718	1.366	5.548	6.755	8.005	8.736	9.316	10.325	11.897	1071.025	7.64	26.137	1449.235
	24	24000	0.25	5.087	10.822	15.966	18.912	21.006	24.297	28.163	247.292	11.243	9.28	0.157	2.955	6.924	10.111	12.236	13.432	15.193	17.634	245.396	7.01	6.972	4.71	15.83	19.07	22.517	24.375	25.762	28.124	31.12	254.861	19.586	9.47	0.076	3.377	7.326	11.222	13.024	14.128	15.923	18.686	245.282	7.677	7.69	5.657	35.289	44.308	53.826	58.822	62.36	67.896	74.576	292.238	45.517	17.972	467.906		24	24000	0.274	1.547	2.365	3.26	3.828	4.29	5.074	6.282	122.075	2.643	2.832	0.21	0.94	1.441	1.99	2.335	2.588	3.023	3.665	175.017	1.622	2.923	0.721	2.813	3.452	4.191	4.641	4.994	5.596	6.56	176.36	3.694	3.118	0.117	0.864	1.33	1.87	2.207	2.456	2.877	3.467	143.468	1.474	1.722	1.504	7.421	8.867	10.547	11.559	12.371	13.962	17.076	181.777	9.433	5.639	1570.2
	28	28000	0.25	6.328	12.402	17.743	20.867	23.015	26.446	31.502	257.039	12.685	9.421	0.177	3.682	8.035	11.399	13.262	14.14	15.435	16.782	240.379	7.81	6.41	4.809	17.161	20.403	23.501	24.889	25.781	27.205	28.989	253.559	20.419	7.231	0.069	4.315	8.92	12.767	14.026	14.833	15.988	17.291	243.339	8.674	6.244	5.543	38.723	48.691	58.932	64.17	67.76	73.283	78.975	308.319	49.589	17.067	505.62		28	28000	0.277	2.175	3.093	4.17	4.885	5.408	6.385	7.869	187.284	3.517	5.172	0.194	1.278	1.825	2.431	2.787	3.056	3.492	4.171	133.348	1.97	1.86	0.635	3.357	4.087	4.902	5.39	5.769	6.365	7.318	200.762	4.366	4.68	0.114	1.206	1.729	2.327	2.685	2.952	3.389	4.031	179.275	1.871	2.121	1.306	9.314	11.074	13.041	14.23	15.151	16.793	19.575	207.234	11.724	7.764	1585.771
	32	32000	0.241	7.882	14.025	20.093	23.831	26.487	31.079	37.329	104.015	14.625	9.401	0.163	5.302	9.18	12.83	14.073	14.867	15.947	17.104	64.216	8.818	5.016	5.259	18.28	21.615	24.296	25.508	26.402	27.677	29.35	144.181	21.282	5.08	0.074	6.384	10.563	13.663	14.71	15.47	16.423	17.617	96.966	9.822	5.03	7.272	43.003	54.368	65.218	70.826	74.404	79.893	86.611	193.299	54.549	15.704	530.012		32	32000	0.272	2.842	3.885	5.237	6.14	6.872	8.156	10.131	103.58	4.348	3.359	0.195	1.61	2.204	2.853	3.248	3.532	4.039	4.751	100.128	2.345	1.776	0.631	3.97	4.747	5.631	6.16	6.567	7.271	8.362	101.317	4.983	2.675	0.126	1.566	2.141	2.792	3.18	3.463	3.955	4.645	88.249	2.288	1.776	1.405	11.376	13.435	15.723	17.149	18.183	20.074	22.903	113.757	13.964	5.388	1606.675
	36	36000	0.266	10.215	16.351	23.843	28.882	32.794	39.552	47.636	242.993	17.867	12.028	0.177	6.842	10.709	13.832	15.3	16.344	18.295	20.828	195.355	10.223	5.891	4.277	19.604	22.763	25.762	27.546	28.94	31.164	34.126	214.314	22.854	6.531	0.079	8.146	12.061	14.561	15.959	17.008	19.011	21.571	197.493	11.35	6.063	5.977	49.409	61.753	73.552	80.251	84.969	92.357	101.074	296.849	62.294	19.041	526.743		36	36000	0.282	3.355	4.637	6.446	7.721	8.694	10.506	13.171	315.717	5.561	8.487	0.204	1.82	2.485	3.21	3.636	3.964	4.535	5.326	296.016	2.705	4.463	0.672	4.32	5.232	6.249	6.845	7.277	8.062	9.142	298.101	5.596	6.528	0.136	1.781	2.439	3.171	3.614	3.937	4.467	5.246	294.9	2.667	4.154	1.378	12.933	15.533	18.342	20.02	21.327	23.672	28.277	325.858	16.529	12.89	1592.174
	40	40000	0.268	12.311	18.755	27.714	33.997	38.766	45.941	53.965	235.352	20.924	13.641	0.169	8.252	12.248	14.786	15.98	16.73	17.951	19.535	220.657	11.245	5.656	4.352	21.205	24.007	26.52	27.846	28.777	30.266	32.586	236.085	23.825	6.394	0.083	10.187	13.33	15.35	16.439	17.152	18.357	19.972	223.556	12.419	5.427	5.357	55.614	68.132	80.401	87.538	92.616	100.145	109.063	287.076	68.413	20.229	537.389		40	40000	0.285	3.921	5.513	7.807	9.356	10.603	12.791	15.721	405.842	6.708	11.756	0.202	2.054	2.75	3.496	3.947	4.293	4.867	5.703	389.255	3.017	5.98	0.679	4.658	5.636	6.674	7.301	7.746	8.534	9.794	404.787	5.984	7.236	0.136	2.014	2.716	3.473	3.916	4.24	4.787	5.589	402.329	2.982	6.524	1.731	14.468	17.46	20.666	22.698	24.247	26.995	31.722	419.929	18.691	16.876	1603.819
API Response Time
Extreme Workload, RPO=0
# of threads
ms
Total Latency & Transactions per Second
Extreme Workload, RPO=0
# of threads
ms
tps
Total Latency - Best to Worst Case
Extreme Workload, RPO=0
# of threads
ms
Total Latency - Average Values and Std Dev
Extreme Workload, RPO=0
# of threads
ms

## Charts_104
Title:	Medium Workload, RPO≈5ms

State Engine Type:	TRADITIONAL					State Engine Type:			JOURNAL
lixad/min_elapsed_sync_time	0	ms					lixad/min_elapsed_sync_time			0	ms
lixad/max_elapsed_sync_time	5	ms					lixad/max_elapsed_sync_time			5	ms
lixad/log_size	N/A					lixad/log_size			524288	bytes
lixad/max_buffer_log_size	N/A					lixad/max_buffer_log_size			131072	bytes
lixad/log_o_direct	N/A					lixad/log_o_direct			1
lixad/log_o_dsync	N/A					lixad/log_o_dsync			0
lixad/log_o_rsync	N/A					lixad/log_o_rsync			0
lixad/log_o_sync	N/A					lixad/log_o_sync			0
lixat/--medium-delay	1000	μs	lixat/min(t1)	500	μs					lixat/--medium-delay			1000	μs	lixat/min(t1)	500	μs
lixat/--delta-delay	500	μs	lixat/max(t1)	1500	μs					lixat/--delta-delay			500	μs	lixat/max(t1)	1500	μs
lixat/--medium-processing	100000	μs	lixat/min(t2)	50000	μs					lixat/--medium-processing			100000	μs	lixat/min(t2)	50000	μs
lixat/--delta-processing	50000	μs	lixat/max(t2)	150000	μs					lixat/--delta-processing			50000	μs	lixat/max(t2)	150000	μs

	clients		tx_open					tx_begin					tx_commit					tx_close					total					tps		clients		tx_open					tx_begin					tx_commit					tx_close					total					tps
State Engine Type:	N	samples	min	25th%	50th%	75th%	85th%	90th%	95th%	98th%	max	avg	sd	min	25th%	50th%	75th%	85th%	90th%	95th%	98th%	max	avg	sd	min	25th%	50th%	75th%	85th%	90th%	95th%	98th%	max	avg	sd	min	25th%	50th%	75th%	85th%	90th%	95th%	98th%	max	avg	sd	min	25th%	50th%	75th%	85th%	90th%	95th%	98th%	max	avg	sd	tps	State Engine Type:	N	samples	min	25th%	50th%	75th%	85th%	90th%	95th%	98th%	max	avg	sd	min	25th%	50th%	75th%	85th%	90th%	95th%	98th%	max	avg	sd	min	25th%	50th%	75th%	85th%	90th%	95th%	98th%	max	avg	sd	min	25th%	50th%	75th%	85th%	90th%	95th%	98th%	max	avg	sd	min	25th%	50th%	75th%	85th%	90th%	95th%	98th%	max	avg	sd	tps
T	N	samples	T/tx_open/min	T/tx_open/25th%	T/tx_open/50th%	T/tx_open/75th%	T/tx_open/85th%	T/tx_open/90th%	T/tx_open/95th%	T/tx_open/98th%	T/tx_open/max	T/tx_open/avg	T/tx_open/sd	T/tx_begin/min	T/tx_begin/25th%	T/tx_begin/50th%	T/tx_begin/75th%	T/tx_begin/85th%	T/tx_begin/90th%	T/tx_begin/95th%	T/tx_begin/98th%	T/tx_begin/max	T/tx_begin/avg	T/tx_begin/sd	T/tx_commit/min	T/tx_commit/25th%	T/tx_commit/50th%	T/tx_commit/75th%	T/tx_commit/85th%	T/tx_commit/90th%	T/tx_commit/95th%	T/tx_commit/98th%	T/tx_commit/max	T/tx_commit/avg	T/tx_commit/sd	T/tx_close/min	T/tx_close/25th%	T/tx_close/50th%	T/tx_close/75th%	T/tx_close/85th%	T/tx_close/90th%	T/tx_close/95th%	T/tx_close/98th%	T/tx_close/max	T/tx_close/avg	T/tx_close/sd	T/total/min	T/total/25th%	T/total/50th%	T/total/75th%	T/total/85th%	T/total/90th%	T/total/95th%	T/total/98th%	T/total/max	T/total/avg	T/total/sd	T/tps	J	N	samples	J/tx_open/min	J/tx_open/25th%	J/tx_open/50th%	J/tx_open/75th%	J/tx_open/85th%	J/tx_open/90th%	J/tx_open/95th%	J/tx_open/98th%	J/tx_open/max	J/tx_open/avg	J/tx_open/sd	J/tx_begin/min	J/tx_begin/25th%	J/tx_begin/50th%	J/tx_begin/75th%	J/tx_begin/85th%	J/tx_begin/90th%	J/tx_begin/95th%	J/tx_begin/98th%	J/tx_begin/max	J/tx_begin/avg	J/tx_begin/sd	J/tx_commit/min	J/tx_commit/25th%	J/tx_commit/50th%	J/tx_commit/75th%	J/tx_commit/85th%	J/tx_commit/90th%	J/tx_commit/95th%	J/tx_commit/98th%	J/tx_commit/max	J/tx_commit/avg	J/tx_commit/sd	J/tx_close/min	J/tx_close/25th%	J/tx_close/50th%	J/tx_close/75th%	J/tx_close/85th%	J/tx_close/90th%	J/tx_close/95th%	J/tx_close/98th%	J/tx_close/max	J/tx_close/avg	J/tx_close/sd	J/total/min	J/total/25th%	J/total/50th%	J/total/75th%	J/total/85th%	J/total/90th%	J/total/95th%	J/total/98th%	J/total/max	J/total/avg	J/total/sd	J/tps
	4	4000	0.265	0.398	0.443	0.529	0.581	0.673	2.108	2.886	82.856	0.638	1.886	0.216	0.326	0.368	0.464	0.521	0.555	0.76	2.555	81.332	0.529	1.917	0.389	5.104	5.415	5.709	5.91	6.126	6.931	8.359	127.882	5.214	3.388	0.118	0.189	0.225	0.297	0.316	0.349	1.382	2.546	5.039	0.355	0.484	1.154	6.187	6.57	7.022	7.662	8.49	9.392	10.599	129.214	6.736	4.318	35.795		4	4000	0.278	0.425	0.47	0.543	0.582	0.605	0.666	0.905	3.894	0.504	0.169	0.219	0.347	0.387	0.488	0.54	0.567	0.6	0.77	6.854	0.43	0.178	0.473	0.674	0.733	0.826	0.874	0.912	1.038	1.336	46.924	0.803	1.016	0.137	0.228	0.262	0.347	0.384	0.408	0.435	0.611	6.204	0.299	0.169	1.271	1.811	1.954	2.12	2.225	2.318	2.572	3.003	48.097	2.036	1.066	37.206
	8	8000	0.241	0.367	0.426	0.549	1.119	2.489	2.928	3.284	117.851	0.805	1.827	0.18	0.307	0.357	0.473	0.551	1.028	2.289	3.064	111.367	0.622	2.114	0.36	4.674	5.398	5.85	6.291	7.158	8.36	9.932	135.822	5.025	4.335	0.088	0.176	0.218	0.3	0.65	1.585	2.519	2.872	16.695	0.511	0.824	1.078	5.818	6.616	7.957	9.125	9.899	11.294	13.458	138.994	6.962	5.187	70.082		8	8000	0.259	0.407	0.455	0.534	0.577	0.603	0.698	0.967	10.164	0.497	0.256	0.205	0.336	0.379	0.47	0.527	0.558	0.599	0.791	7.8	0.42	0.197	0.459	0.663	0.727	0.831	0.889	0.94	1.096	1.509	19.188	0.802	0.539	0.127	0.22	0.254	0.338	0.379	0.405	0.441	0.592	13.977	0.293	0.229	1.2	1.763	1.92	2.108	2.232	2.354	2.626	3.143	20.117	2.012	0.687	74.169
	12	12000	0.216	0.329	0.393	0.588	1.983	2.647	2.943	3.882	142.699	0.869	1.921	0.172	0.282	0.336	0.49	1.454	2.354	2.898	3.902	148.62	0.775	2.436	0.288	2.727	5.181	5.676	6.548	7.585	8.662	10.11	155.865	4.68	5.615	0.081	0.157	0.199	0.308	1.477	2.211	2.618	3.174	44.283	0.613	1.046	0.982	4.489	6.42	8.434	9.534	10.444	12.155	14.391	158.722	6.937	6.432	105.693		12	12000	0.251	0.4	0.448	0.528	0.574	0.602	0.7	0.923	119.919	0.499	1.115	0.197	0.332	0.374	0.468	0.526	0.558	0.61	0.79	6.445	0.417	0.175	0.436	0.662	0.731	0.843	0.905	0.971	1.126	1.599	39.457	0.815	0.738	0.128	0.216	0.249	0.332	0.376	0.405	0.449	0.637	9.845	0.289	0.174	1.177	1.755	1.912	2.107	2.246	2.368	2.642	3.116	121.726	2.019	1.366	110.416
	16	16000	0.215	0.34	0.425	1.149	2.572	2.915	3.694	5.34	103.046	1.119	2.253	0.171	0.286	0.351	0.542	2.035	2.683	3.522	4.686	132.474	0.924	2.146	0.307	0.666	5.06	6.317	7.422	8.285	9.739	11.628	163.327	4.66	5.488	0.078	0.16	0.211	0.428	1.874	2.452	3.069	4.216	30.045	0.748	1.239	0.989	4.296	6.72	9.296	10.914	12.187	14.202	17.437	170.659	7.451	6.414	141.307		16	16000	0.244	0.386	0.438	0.525	0.577	0.614	0.742	1.012	8.982	0.487	0.259	0.196	0.32	0.365	0.456	0.519	0.553	0.616	0.801	9.997	0.412	0.249	0.439	0.649	0.727	0.846	0.915	0.99	1.169	1.703	89.583	0.856	1.669	0.115	0.208	0.244	0.326	0.375	0.403	0.45	0.601	45.218	0.288	0.53	1.162	1.713	1.886	2.102	2.252	2.389	2.686	3.365	99.407	2.043	1.928	147.179
	20	20000	0.203	0.315	0.418	2.004	2.905	3.402	4.701	6.512	135.053	1.346	2.574	0.149	0.267	0.33	0.684	2.471	3.096	4.185	5.27	127.267	1.037	2.382	0.293	0.557	4.857	6.625	7.996	9.074	10.685	12.733	156.725	4.65	5.917	0.075	0.144	0.19	0.931	2.271	2.688	3.505	5.145	141.464	0.867	1.97	0.853	4.176	7.006	10.091	12.12	13.645	16.175	19.697	166.844	7.899	7.25	174.758		20	20000	0.241	0.368	0.423	0.512	0.567	0.609	0.729	0.959	41.025	0.475	0.408	0.175	0.308	0.357	0.449	0.512	0.548	0.614	0.8	7.687	0.402	0.21	0.406	0.632	0.717	0.837	0.919	1.003	1.225	1.837	82.023	0.877	1.891	0.118	0.2	0.235	0.319	0.371	0.4	0.45	0.632	45.806	0.286	0.665	1.143	1.658	1.845	2.072	2.232	2.387	2.754	3.623	83.149	2.039	2.17	184.867
	24	24000	0.206	0.31	0.416	2.349	3.008	3.528	4.91	6.748	221.748	1.396	2.273	0.153	0.266	0.336	1.742	2.841	3.51	4.538	5.684	220.192	1.2	2.675	0.279	0.518	3.786	6.441	7.922	9.139	10.767	12.723	251.578	4.453	7.707	0.075	0.142	0.181	1.108	2.379	2.839	3.843	5.703	146.267	0.92	1.956	0.912	4.043	6.854	10.198	12.393	14.024	16.774	20.243	254.783	7.969	8.767	209.331		24	24000	0.236	0.342	0.39	0.481	0.54	0.581	0.69	0.947	130.309	0.453	0.885	0.16	0.291	0.333	0.421	0.492	0.531	0.609	0.805	39.959	0.385	0.349	0.408	0.601	0.681	0.809	0.896	0.982	1.262	2.297	81.533	0.854	1.689	0.113	0.189	0.219	0.296	0.356	0.387	0.438	0.6	48.387	0.272	0.561	1.122	1.559	1.747	1.978	2.158	2.331	2.76	4.393	131.827	1.963	2.106	219.617
	28	28000	0.205	0.312	0.442	2.416	3.114	3.881	5.29	7.53	192.366	1.534	3.177	0.158	0.267	0.344	1.848	2.98	3.685	4.655	6.099	157.143	1.23	1.899	0.282	0.524	3.525	6.433	8.12	9.31	11.206	13.325	187.814	4.423	7.219	0.067	0.141	0.186	1.298	2.446	2.976	4.2	6.403	173.813	0.996	2.207	0.898	4.098	6.869	10.487	12.878	14.756	17.761	21.844	206.785	8.183	8.57	245.271		28	28000	0.237	0.354	0.41	0.508	0.571	0.62	0.76	1.062	9.224	0.477	0.355	0.181	0.3	0.35	0.448	0.514	0.552	0.646	0.837	1675.573	0.462	10.017	0.433	0.628	0.719	0.85	0.953	1.051	1.345	2.504	1672.772	2.472	50.206	0.107	0.195	0.229	0.312	0.368	0.401	0.469	0.646	62.349	0.291	0.879	1.078	1.633	1.831	2.085	2.279	2.452	2.889	4.734	1679.259	3.701	51.244	256.262
	32	32000	0.199	0.319	0.497	2.712	3.54	4.48	6.139	8.566	249.082	1.764	3.078	0.159	0.27	0.35	2.145	3.247	4.091	5.139	6.808	247.971	1.405	3.358	0.276	0.522	3.295	6.561	8.537	9.802	11.754	13.82	243.078	4.536	8.558	0.072	0.141	0.185	1.405	2.599	3.202	4.652	6.875	256.681	1.066	2.683	0.959	4.25	7.183	11.175	13.904	15.908	19.154	23.436	268.271	8.771	10.186	277.745		32	32000	0.211	0.337	0.392	0.494	0.56	0.615	0.759	1.139	174.682	0.482	1.721	0.175	0.287	0.337	0.435	0.501	0.543	0.635	0.842	90.876	0.394	0.569	0.419	0.605	0.7	0.838	0.944	1.059	1.437	3.407	1046.174	2.451	35.548	0.109	0.186	0.221	0.308	0.366	0.401	0.476	0.659	552.503	0.312	3.488	1.069	1.575	1.772	2.041	2.258	2.464	3.073	5.558	1052.708	3.638	36.298	287.837
	36	36000	0.196	0.321	0.517	2.814	3.825	4.913	6.809	9.496	216.273	1.925	3.232	0.153	0.274	0.375	2.585	3.643	4.388	5.545	7.141	230.305	1.551	2.99	0.282	0.522	3.046	6.497	8.685	10.147	12.221	14.447	247.903	4.593	10.379	0.063	0.14	0.184	1.36	2.662	3.37	4.916	7.47	231.318	1.105	2.443	0.947	4.297	7.271	11.561	14.515	16.769	20.312	25.169	249.379	9.173	11.651	310.037		36	36000	0.233	0.331	0.382	0.486	0.552	0.608	0.748	1.067	136.437	0.49	1.971	0.17	0.283	0.329	0.423	0.492	0.533	0.623	0.816	87.234	0.385	0.526	0.409	0.601	0.695	0.836	0.948	1.069	1.443	3.278	175.261	0.974	3.221	0.114	0.183	0.216	0.298	0.361	0.395	0.463	0.639	53.498	0.286	0.964	1.072	1.558	1.748	2.016	2.227	2.432	3.035	5.408	178.025	2.135	4.198	329.792
	40	40000	0.206	0.327	0.577	2.934	4.168	5.251	7.182	10.06	248.154	2.032	3.262	0.154	0.277	0.384	2.639	3.807	4.58	5.892	7.684	248.366	1.615	2.991	0.272	0.538	3.021	6.51	8.748	10.24	12.358	15.043	269.492	4.552	9.868	0.068	0.141	0.187	1.309	2.702	3.548	5.21	7.664	153.448	1.129	2.164	0.924	4.431	7.457	11.864	14.934	17.242	20.82	25.633	276.502	9.328	11.2	345.221		40	40000	0.216	0.332	0.385	0.492	0.562	0.628	0.783	1.168	113.8	0.484	1.136	0.163	0.283	0.331	0.429	0.5	0.544	0.65	0.877	49.381	0.394	0.434	0.419	0.609	0.703	0.853	0.973	1.104	1.526	3.622	158.22	1.005	3.161	0.108	0.185	0.219	0.305	0.366	0.403	0.486	0.674	112.877	0.302	1.62	1.053	1.579	1.774	2.05	2.273	2.511	3.28	5.969	208.203	2.186	4.138	367.462
API Response Time
Medium Workload, RPO≈5ms
# of threads
ms
Total Latency & Transactions per Second
Medium Workload, RPO≈5ms
# of threads
ms
tps
Total Latency - Best to Worst Case
Medium Workload, RPO≈5ms
# of threads
ms
Total Latency - Average Values and Std Dev
Medium Workload, RPO≈5ms
# of threads
ms

## Charts_105
Title:	High Workload, RPO≈5ms

State Engine Type:	TRADITIONAL					State Engine Type:			JOURNAL
lixad/min_elapsed_sync_time	0	ms					lixad/min_elapsed_sync_time			0	ms
lixad/max_elapsed_sync_time	5	ms					lixad/max_elapsed_sync_time			5	ms
lixad/log_size	N/A					lixad/log_size			5242880	bytes
lixad/max_buffer_log_size	N/A					lixad/max_buffer_log_size			1310720	bytes
lixad/log_o_direct	N/A					lixad/log_o_direct			1
lixad/log_o_dsync	N/A					lixad/log_o_dsync			0
lixad/log_o_rsync	N/A					lixad/log_o_rsync			0
lixad/log_o_sync	N/A					lixad/log_o_sync			0
lixat/--medium-delay	1000	μs	lixat/min(t1)	500	μs					lixat/--medium-delay			1000	μs	lixat/min(t1)	500	μs
lixat/--delta-delay	500	μs	lixat/max(t1)	1500	μs					lixat/--delta-delay			500	μs	lixat/max(t1)	1500	μs
lixat/--medium-processing	10000	μs	lixat/min(t2)	5000	μs					lixat/--medium-processing			10000	μs	lixat/min(t2)	5000	μs
lixat/--delta-processing	5000	μs	lixat/max(t2)	15000	μs					lixat/--delta-processing			5000	μs	lixat/max(t2)	15000	μs

	clients		tx_open					tx_begin					tx_commit					tx_close					total					tps		clients		tx_open					tx_begin					tx_commit					tx_close					total					tps
State Engine Type:	N	samples	min	25th%	50th%	75th%	85th%	90th%	95th%	98th%	max	avg	sd	min	25th%	50th%	75th%	85th%	90th%	95th%	98th%	max	avg	sd	min	25th%	50th%	75th%	85th%	90th%	95th%	98th%	max	avg	sd	min	25th%	50th%	75th%	85th%	90th%	95th%	98th%	max	avg	sd	min	25th%	50th%	75th%	85th%	90th%	95th%	98th%	max	avg	sd	tps	State Engine Type:	N	samples	min	25th%	50th%	75th%	85th%	90th%	95th%	98th%	max	avg	sd	min	25th%	50th%	75th%	85th%	90th%	95th%	98th%	max	avg	sd	min	25th%	50th%	75th%	85th%	90th%	95th%	98th%	max	avg	sd	min	25th%	50th%	75th%	85th%	90th%	95th%	98th%	max	avg	sd	min	25th%	50th%	75th%	85th%	90th%	95th%	98th%	max	avg	sd	tps
T	N	samples	T/tx_open/min	T/tx_open/25th%	T/tx_open/50th%	T/tx_open/75th%	T/tx_open/85th%	T/tx_open/90th%	T/tx_open/95th%	T/tx_open/98th%	T/tx_open/max	T/tx_open/avg	T/tx_open/sd	T/tx_begin/min	T/tx_begin/25th%	T/tx_begin/50th%	T/tx_begin/75th%	T/tx_begin/85th%	T/tx_begin/90th%	T/tx_begin/95th%	T/tx_begin/98th%	T/tx_begin/max	T/tx_begin/avg	T/tx_begin/sd	T/tx_commit/min	T/tx_commit/25th%	T/tx_commit/50th%	T/tx_commit/75th%	T/tx_commit/85th%	T/tx_commit/90th%	T/tx_commit/95th%	T/tx_commit/98th%	T/tx_commit/max	T/tx_commit/avg	T/tx_commit/sd	T/tx_close/min	T/tx_close/25th%	T/tx_close/50th%	T/tx_close/75th%	T/tx_close/85th%	T/tx_close/90th%	T/tx_close/95th%	T/tx_close/98th%	T/tx_close/max	T/tx_close/avg	T/tx_close/sd	T/total/min	T/total/25th%	T/total/50th%	T/total/75th%	T/total/85th%	T/total/90th%	T/total/95th%	T/total/98th%	T/total/max	T/total/avg	T/total/sd	T/tps	J	N	samples	J/tx_open/min	J/tx_open/25th%	J/tx_open/50th%	J/tx_open/75th%	J/tx_open/85th%	J/tx_open/90th%	J/tx_open/95th%	J/tx_open/98th%	J/tx_open/max	J/tx_open/avg	J/tx_open/sd	J/tx_begin/min	J/tx_begin/25th%	J/tx_begin/50th%	J/tx_begin/75th%	J/tx_begin/85th%	J/tx_begin/90th%	J/tx_begin/95th%	J/tx_begin/98th%	J/tx_begin/max	J/tx_begin/avg	J/tx_begin/sd	J/tx_commit/min	J/tx_commit/25th%	J/tx_commit/50th%	J/tx_commit/75th%	J/tx_commit/85th%	J/tx_commit/90th%	J/tx_commit/95th%	J/tx_commit/98th%	J/tx_commit/max	J/tx_commit/avg	J/tx_commit/sd	J/tx_close/min	J/tx_close/25th%	J/tx_close/50th%	J/tx_close/75th%	J/tx_close/85th%	J/tx_close/90th%	J/tx_close/95th%	J/tx_close/98th%	J/tx_close/max	J/tx_close/avg	J/tx_close/sd	J/total/min	J/total/25th%	J/total/50th%	J/total/75th%	J/total/85th%	J/total/90th%	J/total/95th%	J/total/98th%	J/total/max	J/total/avg	J/total/sd	J/tps
	4	4000	0.209	0.3	0.352	0.633	2.381	2.551	2.805	3.404	243.853	0.952	4.912	0.158	0.26	0.305	0.463	1.368	2.408	2.839	3.72	246.908	0.759	4.003	0.294	0.484	3.017	5.105	5.61	6.603	7.578	8.922	252.185	3.35	4.71	0.076	0.139	0.175	0.357	1.726	2.292	2.5	2.897	64.841	0.634	1.363	0.975	3.507	5.596	7.149	8.31	9.145	10.27	11.872	253.356	5.696	7.881	197.236		4	4000	0.226	0.302	0.34	0.427	0.493	0.53	0.603	0.912	5.371	0.393	0.208	0.174	0.258	0.295	0.376	0.445	0.483	0.526	0.626	12.808	0.336	0.244	0.388	0.525	0.59	0.695	0.759	0.808	0.904	1.175	14.052	0.655	0.507	0.11	0.163	0.187	0.261	0.324	0.345	0.379	0.504	6.844	0.229	0.205	1.051	1.38	1.522	1.707	1.816	1.924	2.168	2.596	15.156	1.613	0.637	244.707
	8	8000	0.196	0.299	0.42	2.047	2.679	3.067	4.222	5.287	12.356	1.236	1.469	0.162	0.257	0.326	1.467	2.573	3.044	3.871	4.595	10.886	1.024	1.317	0.259	0.471	2.13	4.937	6.55	7.485	9.11	10.541	22.891	3.009	3.019	0.067	0.131	0.17	0.917	2.241	2.482	3.195	4.338	18.934	0.776	1.234	0.929	3.431	5.463	8.067	9.87	11.18	13.039	15.141	25.629	6.045	3.642	387.214		8	8000	0.215	0.291	0.333	0.43	0.499	0.545	0.649	0.802	14.419	0.395	0.374	0.168	0.251	0.293	0.375	0.448	0.492	0.562	0.71	12.226	0.34	0.262	0.389	0.533	0.613	0.737	0.821	0.895	1.055	1.455	84.229	0.812	2.281	0.106	0.157	0.184	0.261	0.324	0.359	0.424	0.563	44.961	0.242	0.753	0.995	1.387	1.551	1.762	1.914	2.012	2.259	2.832	87.336	1.788	2.624	487.185
	12	12000	0.194	0.32	0.584	2.489	3.146	3.888	5.022	6.847	264.837	1.626	4.502	0.146	0.266	0.359	2.014	2.926	3.561	4.281	5.308	264.578	1.227	2.846	0.282	0.495	1.497	4.273	5.796	7.262	9.249	11.245	274.573	2.951	7.03	0.064	0.13	0.181	1.182	2.381	2.783	3.903	5.053	263.754	0.919	2.801	0.938	3.64	5.716	8.458	10.377	11.938	14.34	16.745	280.87	6.723	9.165	561.508		12	12000	0.214	0.303	0.357	0.475	0.559	0.631	0.784	1.052	95.938	0.437	0.918	0.167	0.263	0.312	0.407	0.478	0.53	0.628	0.817	41.868	0.374	0.639	0.394	0.574	0.678	0.832	0.951	1.059	1.275	1.73	97.726	0.878	2.385	0.104	0.161	0.195	0.283	0.347	0.39	0.493	0.651	95.797	0.258	0.904	1.025	1.483	1.685	1.971	2.159	2.327	2.653	3.504	98.825	1.946	2.8	723.229
	16	16000	0.2	0.355	1.029	2.746	3.652	4.452	5.684	7.666	303.183	1.972	6.34	0.151	0.274	0.386	2.03	2.934	3.509	4.301	5.407	291.393	1.233	2.827	0.264	0.535	1.539	3.834	5.284	6.681	8.762	10.904	303.907	2.779	6.318	0.068	0.134	0.197	1.353	2.487	3.014	4.08	5.161	297.909	0.982	3.599	0.927	3.936	5.965	8.51	10.4	11.919	14.217	16.937	308.705	6.966	10.062	741.412		16	16000	0.218	0.306	0.383	0.528	0.656	0.764	1	1.413	131.124	0.554	1.97	0.163	0.265	0.328	0.449	0.533	0.609	0.759	1.025	88.381	0.425	1.252	0.382	0.604	0.737	0.947	1.12	1.286	1.632	3.644	137.182	1.187	3.904	0.093	0.162	0.207	0.312	0.388	0.467	0.613	0.878	55.99	0.329	1.363	1.053	1.583	1.839	2.215	2.508	2.756	3.41	9.536	137.987	2.495	5.144	924.509
	20	20000	0.195	0.39	1.483	3.301	4.418	5.31	6.905	9.587	20.863	2.271	2.437	0.146	0.285	0.414	2.262	3.255	3.919	4.7	5.747	21.402	1.325	1.719	0.264	0.579	1.824	4.151	5.715	7.289	9.694	12.083	25.243	2.938	3.087	0.068	0.137	0.208	1.54	2.836	3.594	4.716	6.369	19.468	1.088	1.732	0.876	4.51	6.799	9.806	11.848	13.435	16.087	19.383	36.345	7.623	4.371	894.972		20	20000	0.216	0.327	0.439	0.648	0.835	0.989	1.283	1.862	47.991	0.656	1.468	0.164	0.284	0.366	0.516	0.631	0.735	0.935	1.296	50.598	0.48	0.876	0.408	0.67	0.848	1.144	1.387	1.611	2.116	5.283	57.678	1.258	2.463	0.105	0.175	0.242	0.376	0.486	0.583	0.777	1.126	55.477	0.376	1.109	1.03	1.785	2.139	2.663	3.064	3.429	4.588	12.88	59.552	2.771	3.28	1141.9
	24	24000	0.192	0.479	2.047	4.009	5.256	6.284	8.238	10.906	241.42	2.801	3.594	0.145	0.305	0.47	2.502	3.575	4.345	5.277	6.471	240.618	1.501	3.57	0.275	0.659	2.216	4.641	6.332	7.944	10.311	12.688	245.289	3.419	6.826	0.066	0.141	0.227	1.271	3.16	4.005	5.236	6.921	245.054	1.205	2.92	0.929	5.311	7.879	11.175	13.391	15.122	17.733	21.007	252.274	8.927	8.732	1013.475		24	24000	0.213	0.371	0.535	0.85	1.107	1.312	1.728	2.476	62.245	0.819	1.722	0.172	0.319	0.438	0.641	0.801	0.939	1.214	1.611	59.813	0.605	1.375	0.394	0.775	1.023	1.429	1.759	2.029	2.801	9.935	64.85	1.584	3.044	0.112	0.198	0.301	0.499	0.655	0.795	1.06	1.466	59.294	0.477	1.45	1.116	2.144	2.643	3.347	3.9	4.426	6.345	17.047	66.037	3.485	4.172	1320.741
	28	28000	0.203	0.601	2.313	4.175	5.387	6.394	8.675	11.286	138.375	2.971	3.082	0.154	0.339	0.563	2.734	3.717	4.474	5.382	6.632	137.588	1.621	3.129	0.267	0.76	2.285	4.63	6.127	7.556	10.095	12.86	155.521	3.356	4.432	0.063	0.157	0.283	2.471	3.524	4.457	5.514	7.363	142.057	1.411	2.883	0.869	5.736	8.33	11.767	14.041	15.703	18.357	21.797	163.374	9.359	6.728	1156.103		28	28000	0.219	0.47	0.742	1.219	1.582	1.877	2.448	3.551	67.011	1.11	2.185	0.169	0.367	0.537	0.82	1.039	1.222	1.575	2.146	60.186	0.729	1.187	0.368	0.927	1.29	1.873	2.326	2.745	3.758	8.772	65.614	1.9	3.209	0.098	0.24	0.399	0.686	0.911	1.105	1.461	2.052	59.825	0.625	1.538	1.142	2.688	3.414	4.467	5.3	6.094	8.649	16.694	70.519	4.364	4.465	1462.505
	32	32000	0.202	0.807	2.714	4.556	5.761	6.781	8.794	11.47	194.131	3.356	5.404	0.153	0.377	0.658	2.904	3.943	4.701	5.648	7.038	191.744	1.743	3.194	0.289	0.852	2.436	4.754	6.214	7.59	9.803	12.634	194.047	3.461	5.37	0.066	0.177	0.376	2.853	3.93	4.799	5.933	7.742	192.114	1.655	3.864	1.026	6.339	9.118	12.567	14.721	16.411	19.309	22.647	204.73	10.215	9.119	1278.127		32	32000	0.233	0.622	1.046	1.733	2.216	2.625	3.419	5.284	132.987	1.51	2.397	0.176	0.45	0.688	1.06	1.341	1.557	1.975	2.69	90.797	0.94	1.768	0.426	1.149	1.656	2.409	2.973	3.495	4.815	14.273	133.286	2.451	4.422	0.111	0.318	0.563	0.96	1.254	1.496	1.959	2.749	91.813	0.859	2.053	1.132	3.493	4.505	5.919	7.077	8.228	12.651	22.821	141.695	5.76	6.336	1549.641
	36	36000	0.21	1.123	3.224	5.047	6.137	7.099	9.325	12.062	27.589	3.618	2.999	0.16	0.434	0.799	3.213	4.303	5.077	6.066	7.352	19.607	1.898	2.142	0.283	1.017	2.776	5.093	6.576	7.824	10.065	12.675	31.32	3.602	3.222	0.066	0.207	0.507	3.279	4.428	5.234	6.444	8.201	21.49	1.85	2.35	1.042	7.196	10.18	13.89	16.14	17.861	20.6	24.263	41.493	10.968	5.259	1387.287		36	36000	0.228	0.779	1.343	2.169	2.782	3.291	4.278	6.696	81.74	1.883	2.767	0.16	0.507	0.802	1.232	1.558	1.825	2.339	3.352	75.551	1.072	1.729	0.423	1.331	1.953	2.838	3.48	4.067	5.595	13.909	82.262	2.696	3.731	0.116	0.389	0.71	1.193	1.539	1.819	2.358	3.354	75.11	1.008	1.818	1.148	4.171	5.44	7.186	8.503	9.805	14.476	23.86	122.427	6.658	5.589	1670.281
	40	40000	0.199	1.459	3.616	5.45	6.696	7.808	10.432	13.527	209.294	4.107	4.422	0.161	0.492	0.937	3.627	4.745	5.439	6.416	7.908	203.71	2.153	2.893	0.279	1.199	3.052	5.429	6.877	8.17	10.525	13.237	202.266	3.988	5.899	0.066	0.241	0.626	3.63	4.808	5.595	6.804	8.628	63.514	2.049	2.552	1.093	8.057	11.263	15.185	17.632	19.513	22.64	26.903	236.024	12.297	8.51	1468.547		40	40000	0.213	1.05	1.828	2.94	3.8	4.532	5.99	9.748	100.409	2.539	3.56	0.175	0.633	1	1.511	1.879	2.193	2.8	3.963	96.218	1.281	1.789	0.402	1.628	2.425	3.511	4.304	4.994	6.734	14.13	99.298	3.254	4.634	0.113	0.527	0.955	1.559	1.986	2.344	3.041	4.307	95.904	1.297	2.049	1.158	5.271	6.936	9.3	11.092	12.784	17.495	26.862	104.584	8.371	6.651	1714.823
API Response Time
High Workload, RPO≈5ms
# of threads
ms
Total Latency & Transactions per Second
High Workload, RPO≈5ms
# of threads
ms
tps
Total Latency - Best to Worst Case
High Workload, RPO≈5ms
# of threads
ms
Total Latency - Average Values and Std Dev
High Workload, RPO≈5ms
# of threads
ms

## Charts_106
Title:	Extreme Workload, RPO≈5ms

State Engine Type:	TRADITIONAL					State Engine Type:			JOURNAL
lixad/min_elapsed_sync_time	0	ms					lixad/min_elapsed_sync_time			0	ms
lixad/max_elapsed_sync_time	5	ms					lixad/max_elapsed_sync_time			5	ms
lixad/log_size	N/A					lixad/log_size			52428800	bytes
lixad/max_buffer_log_size	N/A					lixad/max_buffer_log_size			13107200	bytes
lixad/log_o_direct	N/A					lixad/log_o_direct			1
lixad/log_o_dsync	N/A					lixad/log_o_dsync			0
lixad/log_o_rsync	N/A					lixad/log_o_rsync			0
lixad/log_o_sync	N/A					lixad/log_o_sync			0
lixat/--medium-delay	1000	μs	lixat/min(t1)	500	μs					lixat/--medium-delay			1000	μs	lixat/min(t1)	500	μs
lixat/--delta-delay	500	μs	lixat/max(t1)	1500	μs					lixat/--delta-delay			500	μs	lixat/max(t1)	1500	μs
lixat/--medium-processing	1000	μs	lixat/min(t2)	500	μs					lixat/--medium-processing			1000	μs	lixat/min(t2)	500	μs
lixat/--delta-processing	500	μs	lixat/max(t2)	1500	μs					lixat/--delta-processing			500	μs	lixat/max(t2)	1500	μs

	clients		tx_open					tx_begin					tx_commit					tx_close					total					tps		clients		tx_open					tx_begin					tx_commit					tx_close					total					tps
State Engine Type:	N	samples	min	25th%	50th%	75th%	85th%	90th%	95th%	98th%	max	avg	sd	min	25th%	50th%	75th%	85th%	90th%	95th%	98th%	max	avg	sd	min	25th%	50th%	75th%	85th%	90th%	95th%	98th%	max	avg	sd	min	25th%	50th%	75th%	85th%	90th%	95th%	98th%	max	avg	sd	min	25th%	50th%	75th%	85th%	90th%	95th%	98th%	max	avg	sd	tps	State Engine Type:	N	samples	min	25th%	50th%	75th%	85th%	90th%	95th%	98th%	max	avg	sd	min	25th%	50th%	75th%	85th%	90th%	95th%	98th%	max	avg	sd	min	25th%	50th%	75th%	85th%	90th%	95th%	98th%	max	avg	sd	min	25th%	50th%	75th%	85th%	90th%	95th%	98th%	max	avg	sd	min	25th%	50th%	75th%	85th%	90th%	95th%	98th%	max	avg	sd	tps
T	N	samples	T/tx_open/min	T/tx_open/25th%	T/tx_open/50th%	T/tx_open/75th%	T/tx_open/85th%	T/tx_open/90th%	T/tx_open/95th%	T/tx_open/98th%	T/tx_open/max	T/tx_open/avg	T/tx_open/sd	T/tx_begin/min	T/tx_begin/25th%	T/tx_begin/50th%	T/tx_begin/75th%	T/tx_begin/85th%	T/tx_begin/90th%	T/tx_begin/95th%	T/tx_begin/98th%	T/tx_begin/max	T/tx_begin/avg	T/tx_begin/sd	T/tx_commit/min	T/tx_commit/25th%	T/tx_commit/50th%	T/tx_commit/75th%	T/tx_commit/85th%	T/tx_commit/90th%	T/tx_commit/95th%	T/tx_commit/98th%	T/tx_commit/max	T/tx_commit/avg	T/tx_commit/sd	T/tx_close/min	T/tx_close/25th%	T/tx_close/50th%	T/tx_close/75th%	T/tx_close/85th%	T/tx_close/90th%	T/tx_close/95th%	T/tx_close/98th%	T/tx_close/max	T/tx_close/avg	T/tx_close/sd	T/total/min	T/total/25th%	T/total/50th%	T/total/75th%	T/total/85th%	T/total/90th%	T/total/95th%	T/total/98th%	T/total/max	T/total/avg	T/total/sd	T/tps	J	N	samples	J/tx_open/min	J/tx_open/25th%	J/tx_open/50th%	J/tx_open/75th%	J/tx_open/85th%	J/tx_open/90th%	J/tx_open/95th%	J/tx_open/98th%	J/tx_open/max	J/tx_open/avg	J/tx_open/sd	J/tx_begin/min	J/tx_begin/25th%	J/tx_begin/50th%	J/tx_begin/75th%	J/tx_begin/85th%	J/tx_begin/90th%	J/tx_begin/95th%	J/tx_begin/98th%	J/tx_begin/max	J/tx_begin/avg	J/tx_begin/sd	J/tx_commit/min	J/tx_commit/25th%	J/tx_commit/50th%	J/tx_commit/75th%	J/tx_commit/85th%	J/tx_commit/90th%	J/tx_commit/95th%	J/tx_commit/98th%	J/tx_commit/max	J/tx_commit/avg	J/tx_commit/sd	J/tx_close/min	J/tx_close/25th%	J/tx_close/50th%	J/tx_close/75th%	J/tx_close/85th%	J/tx_close/90th%	J/tx_close/95th%	J/tx_close/98th%	J/tx_close/max	J/tx_close/avg	J/tx_close/sd	J/total/min	J/total/25th%	J/total/50th%	J/total/75th%	J/total/85th%	J/total/90th%	J/total/95th%	J/total/98th%	J/total/max	J/total/avg	J/total/sd	J/tps
	4	4000	0.204	0.291	0.351	1.328	2.473	2.699	3.266	4.027	216.587	1.11	5.295	0.167	0.256	0.312	1.195	2.534	2.881	3.654	4.299	211.236	1.015	3.548	0.261	0.431	0.573	3.153	4.936	6.056	7.524	9.509	43.99	2.204	2.724	0.075	0.132	0.165	1.055	2.219	2.381	2.801	3.612	11.748	0.742	1.068	0.88	3.175	4.237	6.18	7.559	8.709	10.741	12.819	220.92	5.071	7.297	378.205		4	4000	0.212	0.294	0.35	0.531	0.894	1.107	1.314	1.586	8.333	0.518	0.449	0.16	0.245	0.284	0.361	0.432	0.483	0.544	0.639	2.425	0.323	0.124	0.378	0.518	0.597	0.709	0.794	0.851	0.956	1.179	4.77	0.642	0.212	0.106	0.152	0.177	0.237	0.302	0.341	0.39	0.499	1.954	0.213	0.112	0.996	1.37	1.555	1.866	2.139	2.348	2.639	3.026	9.918	1.696	0.548	555.994
	8	8000	0.197	0.305	0.483	2.33	2.84	3.338	4.186	5.113	13.708	1.336	1.461	0.156	0.258	0.334	1.707	2.751	3.269	4.024	4.678	11.903	1.086	1.409	0.261	0.448	0.608	3.106	4.581	5.735	7.341	9.724	18.356	2.097	2.583	0.066	0.127	0.17	1.15	2.342	2.713	3.786	4.56	13.933	0.854	1.337	0.899	3.358	4.694	6.834	8.348	9.615	11.483	13.991	26.108	5.373	3.129	728.759		8	8000	0.214	0.292	0.357	0.486	0.586	0.669	0.832	1.12	13.743	0.442	0.426	0.169	0.26	0.316	0.425	0.503	0.568	0.688	0.89	10.356	0.378	0.304	0.383	0.58	0.696	0.861	0.984	1.081	1.274	1.621	15.796	0.784	0.519	0.096	0.153	0.19	0.28	0.342	0.391	0.496	0.657	10.158	0.246	0.246	1.02	1.498	1.717	1.993	2.19	2.355	2.638	3.095	21.482	1.85	0.847	1086.933
	12	12000	0.198	0.348	0.93	2.718	3.419	4.077	4.947	6.39	19.685	1.709	1.756	0.146	0.273	0.385	1.964	3.045	3.61	4.419	5.276	20.281	1.214	1.571	0.265	0.495	0.729	3.316	4.587	5.41	7.172	10.022	22.961	2.178	2.57	0.065	0.13	0.197	1.752	2.652	3.283	4.294	5.239	13.71	1.011	1.504	0.879	3.829	5.468	7.701	9.181	10.372	12.301	15.177	32.262	6.112	3.34	1019.178		12	12000	0.225	0.373	0.518	0.765	0.946	1.092	1.369	1.755	535.035	0.949	12.547	0.168	0.323	0.43	0.603	0.737	0.843	1.054	1.366	27.17	0.52	0.428	0.383	0.766	0.981	1.283	1.482	1.638	1.92	2.377	581.665	1.392	12.215	0.108	0.194	0.283	0.439	0.561	0.656	0.85	1.148	580.115	0.428	5.365	1.002	2.045	2.465	2.976	3.31	3.564	4.054	4.943	582.546	3.289	18.322	1278.932
	16	16000	0.201	0.413	1.454	3.174	3.976	4.548	5.455	6.842	19.447	2.037	1.945	0.151	0.305	0.462	2.313	3.39	3.989	4.858	5.91	15.605	1.376	1.707	0.257	0.558	0.9	3.694	4.906	5.604	7.296	10.253	20.987	2.353	2.592	0.064	0.142	0.241	2.285	3.115	3.878	4.831	6.144	16.727	1.242	1.762	0.932	4.472	6.39	8.874	10.373	11.52	13.463	16.312	32.252	7.008	3.565	1256.477		16	16000	0.221	0.544	0.825	1.249	1.525	1.733	2.067	2.561	185.561	1.014	2.599	0.19	0.427	0.609	0.877	1.06	1.211	1.449	1.815	187.124	0.723	1.546	0.433	1.05	1.376	1.811	2.098	2.31	2.694	3.212	189.085	1.546	2.294	0.107	0.279	0.444	0.705	0.896	1.046	1.308	1.682	188.327	0.567	1.547	1.145	2.929	3.579	4.369	4.853	5.239	5.806	6.669	192.906	3.851	4.145	1666.818
	20	20000	0.201	0.532	2.002	3.683	4.543	5.147	6.241	8.29	253.607	2.587	5.69	0.156	0.355	0.587	2.684	3.751	4.433	5.349	6.353	253.496	1.622	3.566	0.284	0.651	1.183	4.167	5.251	5.928	7.475	10.673	264.373	2.71	4.419	0.064	0.162	0.327	2.793	3.731	4.43	5.312	6.691	253.3	1.59	4.309	0.993	5.421	7.632	10.165	11.795	13.116	15.346	18.23	270.433	8.508	8.974	1407.712		20	20000	0.226	0.718	1.155	1.748	2.117	2.424	2.929	3.696	717.076	1.508	7.057	0.188	0.524	0.788	1.156	1.394	1.59	1.935	2.427	842.16	1.051	8.712	0.412	1.286	1.746	2.307	2.676	2.963	3.477	4.294	842.921	2.127	10.907	0.11	0.365	0.61	0.96	1.203	1.403	1.763	2.235	841.883	0.819	6.284	1.086	3.66	4.693	5.887	6.654	7.224	8.21	9.707	846.854	5.505	16.927	1697.061
	24	24000	0.201	0.718	2.472	4.128	5.016	5.664	6.725	8.581	48.395	2.795	2.421	0.153	0.422	0.776	3.185	4.096	4.729	5.609	6.665	47.977	1.806	1.994	0.275	0.768	1.62	4.559	5.588	6.314	7.82	10.634	51.187	2.937	2.812	0.065	0.196	0.461	3.145	4.025	4.742	5.679	7.156	50.39	1.75	2.273	0.999	6.294	8.746	11.459	13.364	14.68	16.737	19.243	56.456	9.288	4.244	1593.083		24	24000	0.235	1.035	1.657	2.411	2.909	3.312	4.034	5.142	193.962	2.064	4.678	0.187	0.701	1.055	1.51	1.814	2.057	2.537	3.255	123.689	1.297	2.957	0.421	1.711	2.274	2.993	3.476	3.878	4.593	5.67	209.054	2.635	4.387	0.126	0.543	0.875	1.316	1.638	1.88	2.314	3.007	124.047	1.098	2.502	1.298	4.933	6.24	7.936	8.952	9.734	11.165	13.303	214.527	7.094	7.883	1814.93
	28	28000	0.2	0.997	2.96	4.524	5.404	6.012	7.128	9.445	94.505	3.227	3.467	0.144	0.496	0.975	3.53	4.523	5.182	6.067	7.226	99.098	2.079	2.606	0.275	0.932	2.657	5.066	6.057	6.752	7.996	10.864	100.069	3.405	3.784	0.062	0.24	0.664	3.447	4.444	5.115	5.983	7.379	94.105	2.011	2.745	0.946	7.458	9.967	12.906	14.798	16.096	18.387	21.688	125.293	10.721	6.149	1697.512		28	28000	0.229	1.305	2.044	3.022	3.725	4.365	5.441	7.083	309.188	2.706	8.03	0.181	0.85	1.269	1.821	2.198	2.534	3.134	4.12	286.601	1.593	5.149	0.399	2.006	2.711	3.613	4.245	4.752	5.754	7.311	308.269	3.205	6.71	0.116	0.693	1.093	1.635	2.016	2.338	2.931	3.918	306.815	1.419	4.971	0.965	5.816	7.607	9.861	11.444	12.646	14.949	18.402	313.242	8.923	13.149	1829.501
	32	32000	0.201	1.361	3.495	5.111	6.061	6.775	8.407	10.842	23.918	3.664	2.711	0.147	0.59	1.179	3.959	5.013	5.689	6.509	7.88	19.534	2.328	2.279	0.259	1.093	3.537	5.629	6.636	7.376	9.109	11.881	27.479	3.778	3.04	0.062	0.272	0.811	3.735	4.756	5.397	6.349	7.962	18.569	2.151	2.359	1.095	8.484	11.332	14.698	16.737	18.273	20.772	23.771	42.99	11.921	4.871	1801.302		32	32000	0.237	1.641	2.54	3.814	4.751	5.537	6.85	9.14	525.563	3.554	12.332	0.18	1.007	1.498	2.112	2.532	2.893	3.623	5.009	503.745	1.853	6.83	0.429	2.318	3.116	4.152	4.917	5.556	6.833	8.927	524.88	3.726	8.579	0.114	0.843	1.31	1.926	2.365	2.763	3.494	4.793	504.528	1.659	5.412	1.325	6.848	9.128	11.945	13.897	15.472	18.178	22.557	533.75	10.792	17.739	1838.087
	36	36000	0.201	1.8	4.133	5.954	7.121	8.251	10.594	13.498	146.08	4.461	4.346	0.162	0.704	1.439	4.549	5.713	6.345	7.256	8.941	151.175	2.735	2.79	0.278	1.365	4.416	6.46	7.487	8.369	10.624	13.059	158.981	4.506	4.501	0.067	0.356	1.158	4.296	5.38	6.02	7.037	8.955	152.167	2.527	2.98	1.043	10.138	13.508	17.41	19.754	21.379	24.198	27.369	167.875	14.229	7.11	1798.966		36	36000	0.213	2.028	3.1	4.721	5.876	6.818	8.568	11.369	629.041	4.141	12.391	0.173	1.185	1.723	2.426	2.924	3.345	4.175	5.691	628.514	2.173	7.903	0.412	2.674	3.575	4.738	5.582	6.342	7.708	9.904	650.423	4.242	10.028	0.109	1.029	1.543	2.237	2.732	3.171	4.031	5.41	628.789	1.955	7.266	1.059	8.13	10.767	14.087	16.336	18.069	21.329	26.6	655.782	12.511	19.721	1872.185
	40	40000	0.206	2.296	4.479	6.619	8.246	9.772	12.416	15.479	140.055	5.061	4.27	0.162	0.814	1.722	4.97	6.048	6.684	7.647	9.7	145.741	3.056	3.561	0.263	1.688	4.912	6.936	8.068	9.14	11.664	14.233	147.696	4.997	4.2	0.065	0.45	1.599	4.671	5.751	6.396	7.556	9.934	145.196	2.821	3.345	1.161	11.351	14.998	19.428	22.073	24.112	27.249	31.427	162.304	15.935	7.59	1827.516		40	40000	0.229	2.117	3.377	5.445	6.978	8.214	10.428	14.087	572.786	5.106	17.659	0.175	1.22	1.807	2.562	3.084	3.534	4.445	6.242	570.925	2.381	10.247	0.421	2.684	3.708	4.996	5.939	6.745	8.38	11.229	575.111	4.711	15.069	0.116	1.062	1.629	2.39	2.927	3.391	4.318	6.061	570.002	2.091	7.669	1.047	8.136	11.509	15.645	18.374	20.537	24.351	31.325	586.745	14.289	27.089	1864.325
API Response Time
Extreme Workload, RPO≈5ms
# of threads
ms
Total Latency & Transactions per Second
Extreme Workload, RPO≈5ms
# of threads
ms
tps
Total Latency - Best to Worst Case
Extreme Workload, RPO≈5ms
# of threads
ms
Total Latency - Average Values and Std Dev
Extreme Workload, RPO≈5ms
# of threads
ms

## Charts_107
Title:	Medium Workload, RPO≈10ms

State Engine Type:	TRADITIONAL					State Engine Type:			JOURNAL
lixad/min_elapsed_sync_time	1	ms					lixad/min_elapsed_sync_time			1	ms
lixad/max_elapsed_sync_time	10	ms					lixad/max_elapsed_sync_time			10	ms
lixad/log_size	N/A					lixad/log_size			524288	bytes
lixad/max_buffer_log_size	N/A					lixad/max_buffer_log_size			131072	bytes
lixad/log_o_direct	N/A					lixad/log_o_direct			1
lixad/log_o_dsync	N/A					lixad/log_o_dsync			0
lixad/log_o_rsync	N/A					lixad/log_o_rsync			0
lixad/log_o_sync	N/A					lixad/log_o_sync			0
lixat/--medium-delay	1000	μs	lixat/min(t1)	500	μs					lixat/--medium-delay			1000	μs	lixat/min(t1)	500	μs
lixat/--delta-delay	500	μs	lixat/max(t1)	1500	μs					lixat/--delta-delay			500	μs	lixat/max(t1)	1500	μs
lixat/--medium-processing	100000	μs	lixat/min(t2)	50000	μs					lixat/--medium-processing			100000	μs	lixat/min(t2)	50000	μs
lixat/--delta-processing	50000	μs	lixat/max(t2)	150000	μs					lixat/--delta-processing			50000	μs	lixat/max(t2)	150000	μs

	clients		tx_open					tx_begin					tx_commit					tx_close					total					tps		clients		tx_open					tx_begin					tx_commit					tx_close					total					tps
State Engine Type:	N	samples	min	25th%	50th%	75th%	85th%	90th%	95th%	98th%	max	avg	sd	min	25th%	50th%	75th%	85th%	90th%	95th%	98th%	max	avg	sd	min	25th%	50th%	75th%	85th%	90th%	95th%	98th%	max	avg	sd	min	25th%	50th%	75th%	85th%	90th%	95th%	98th%	max	avg	sd	min	25th%	50th%	75th%	85th%	90th%	95th%	98th%	max	avg	sd	tps	State Engine Type:	N	samples	min	25th%	50th%	75th%	85th%	90th%	95th%	98th%	max	avg	sd	min	25th%	50th%	75th%	85th%	90th%	95th%	98th%	max	avg	sd	min	25th%	50th%	75th%	85th%	90th%	95th%	98th%	max	avg	sd	min	25th%	50th%	75th%	85th%	90th%	95th%	98th%	max	avg	sd	min	25th%	50th%	75th%	85th%	90th%	95th%	98th%	max	avg	sd	tps
T	N	samples	T/tx_open/min	T/tx_open/25th%	T/tx_open/50th%	T/tx_open/75th%	T/tx_open/85th%	T/tx_open/90th%	T/tx_open/95th%	T/tx_open/98th%	T/tx_open/max	T/tx_open/avg	T/tx_open/sd	T/tx_begin/min	T/tx_begin/25th%	T/tx_begin/50th%	T/tx_begin/75th%	T/tx_begin/85th%	T/tx_begin/90th%	T/tx_begin/95th%	T/tx_begin/98th%	T/tx_begin/max	T/tx_begin/avg	T/tx_begin/sd	T/tx_commit/min	T/tx_commit/25th%	T/tx_commit/50th%	T/tx_commit/75th%	T/tx_commit/85th%	T/tx_commit/90th%	T/tx_commit/95th%	T/tx_commit/98th%	T/tx_commit/max	T/tx_commit/avg	T/tx_commit/sd	T/tx_close/min	T/tx_close/25th%	T/tx_close/50th%	T/tx_close/75th%	T/tx_close/85th%	T/tx_close/90th%	T/tx_close/95th%	T/tx_close/98th%	T/tx_close/max	T/tx_close/avg	T/tx_close/sd	T/total/min	T/total/25th%	T/total/50th%	T/total/75th%	T/total/85th%	T/total/90th%	T/total/95th%	T/total/98th%	T/total/max	T/total/avg	T/total/sd	T/tps	J	N	samples	J/tx_open/min	J/tx_open/25th%	J/tx_open/50th%	J/tx_open/75th%	J/tx_open/85th%	J/tx_open/90th%	J/tx_open/95th%	J/tx_open/98th%	J/tx_open/max	J/tx_open/avg	J/tx_open/sd	J/tx_begin/min	J/tx_begin/25th%	J/tx_begin/50th%	J/tx_begin/75th%	J/tx_begin/85th%	J/tx_begin/90th%	J/tx_begin/95th%	J/tx_begin/98th%	J/tx_begin/max	J/tx_begin/avg	J/tx_begin/sd	J/tx_commit/min	J/tx_commit/25th%	J/tx_commit/50th%	J/tx_commit/75th%	J/tx_commit/85th%	J/tx_commit/90th%	J/tx_commit/95th%	J/tx_commit/98th%	J/tx_commit/max	J/tx_commit/avg	J/tx_commit/sd	J/tx_close/min	J/tx_close/25th%	J/tx_close/50th%	J/tx_close/75th%	J/tx_close/85th%	J/tx_close/90th%	J/tx_close/95th%	J/tx_close/98th%	J/tx_close/max	J/tx_close/avg	J/tx_close/sd	J/total/min	J/total/25th%	J/total/50th%	J/total/75th%	J/total/85th%	J/total/90th%	J/total/95th%	J/total/98th%	J/total/max	J/total/avg	J/total/sd	J/tps
	4	4000	0.204	0.288	0.347	1.354	2.314	2.422	2.63	3.015	28.076	0.899	1.071	0.16	0.253	0.302	0.502	2.146	2.319	2.463	2.696	23.67	0.72	0.914	0.263	0.414	0.48	0.633	1.372	2.394	2.632	2.908	9.629	0.801	0.796	0.074	0.134	0.2	2.113	2.238	2.323	2.486	2.818	28.304	0.947	1.119	0.858	2.473	3.286	4.008	5.07	5.384	5.773	6.582	29.958	3.367	1.64	447.209		4	4000	0.219	0.298	0.342	0.496	0.742	1.062	1.252	1.421	4.244	0.483	0.332	0.172	0.25	0.287	0.351	0.418	0.464	0.55	0.692	3.794	0.325	0.146	0.3	0.429	0.491	0.578	0.636	0.692	0.792	0.931	5.904	0.527	0.196	0.102	0.19	0.219	0.263	0.313	0.363	0.448	0.587	3.384	0.25	0.138	0.945	1.299	1.464	1.741	2.01	2.182	2.439	2.75	7.299	1.586	0.445	565.925
	8	8000	0.198	0.296	0.436	1.687	2.346	2.52	2.749	3.169	107.873	1.035	1.97	0.15	0.254	0.316	0.592	1.862	2.327	2.586	2.93	107.94	0.745	1.48	0.257	0.438	0.543	1.236	2.51	2.715	2.99	3.5	106.8	1.069	1.583	0.069	0.127	0.18	1.636	2.211	2.338	2.552	2.95	116.663	0.844	2.696	0.877	2.548	3.403	4.399	5.264	5.674	6.273	7.517	120.924	3.694	3.812	865.245		8	8000	0.214	0.295	0.361	0.487	0.583	0.668	0.836	1.263	45.177	0.482	0.993	0.163	0.263	0.318	0.417	0.494	0.562	0.713	1.04	67.825	0.399	0.888	0.285	0.471	0.564	0.703	0.809	0.902	1.085	1.486	30.873	0.651	0.642	0.092	0.176	0.222	0.311	0.388	0.455	0.606	1.009	68.254	0.358	1.663	0.932	1.399	1.607	1.906	2.14	2.364	2.842	4.408	70.415	1.89	2.449	1080.658
	12	12000	0.193	0.337	0.642	1.959	2.532	2.746	3.092	3.694	10.791	1.186	1.084	0.154	0.268	0.355	0.669	1.957	2.443	2.778	3.219	11.424	0.788	0.941	0.259	0.5	0.667	2.132	2.758	2.97	3.297	3.907	14.17	1.269	1.135	0.065	0.13	0.205	1.755	2.309	2.476	2.753	3.309	13.86	0.847	1.092	0.923	2.945	3.837	5.123	5.907	6.357	7.173	8.475	21.45	4.091	1.811	1238.423		12	12000	0.208	0.366	0.49	0.714	0.886	1.021	1.325	2.005	19.395	0.643	0.665	0.172	0.316	0.409	0.557	0.678	0.783	1.003	1.395	20.622	0.513	0.599	0.314	0.59	0.737	0.966	1.126	1.266	1.539	2.048	21.351	0.865	0.653	0.106	0.202	0.282	0.424	0.546	0.654	0.877	1.532	20.719	0.42	0.73	1.061	1.808	2.144	2.625	2.988	3.288	4.143	6.549	22.88	2.441	1.35	1493.781
	16	16000	0.203	0.419	0.951	2.348	2.87	3.124	3.582	4.278	30.621	1.449	1.346	0.136	0.314	0.458	1.143	2.514	2.853	3.307	4.073	12.045	1.018	1.173	0.284	0.584	0.863	2.73	3.213	3.508	4.066	4.966	36.44	1.612	1.536	0.065	0.156	0.291	2.094	2.576	2.82	3.291	4.223	35.684	1.056	1.328	0.91	3.632	4.784	6.384	7.266	7.999	9.233	10.693	42.518	5.136	2.47	1484.066		16	16000	0.223	0.499	0.728	1.11	1.389	1.635	2.088	3.179	14.271	0.943	0.827	0.172	0.393	0.548	0.8	0.99	1.175	1.498	2.105	26.623	0.699	0.691	0.316	0.746	1.001	1.386	1.687	1.931	2.389	3.218	26.55	1.195	0.809	0.099	0.259	0.397	0.636	0.828	1.022	1.395	2.418	26.097	0.583	0.789	1.002	2.448	3.04	3.883	4.499	5.03	6.382	8.478	29.979	3.42	1.637	1757.12
	20	20000	0.198	0.537	1.313	2.741	3.278	3.623	4.166	5.076	23.688	1.762	1.53	0.167	0.383	0.624	2.004	2.94	3.284	3.854	4.788	35.593	1.304	1.563	0.284	0.702	1.148	3.204	3.744	4.094	4.706	5.618	34.838	1.952	1.67	0.068	0.196	0.433	2.382	2.854	3.145	3.69	4.497	35.253	1.246	1.428	1.036	4.359	5.887	7.673	8.76	9.626	11.153	13.041	54.533	6.264	2.988	1666.442		20	20000	0.236	0.713	1.116	1.726	2.147	2.517	3.242	4.363	76.015	1.4	1.595	0.196	0.518	0.761	1.145	1.441	1.69	2.191	3.192	76.022	0.982	1.43	0.338	0.978	1.371	2.019	2.477	2.828	3.546	4.943	78.215	1.698	1.898	0.108	0.345	0.562	0.94	1.256	1.508	2.111	3.397	75.683	0.82	1.539	1.047	3.393	4.381	5.719	6.666	7.426	8.765	10.42	81.251	4.901	3.342	1867.103
	24	24000	0.197	0.696	1.737	3.167	3.757	4.158	4.848	5.72	205.901	2.187	4.943	0.165	0.461	0.811	2.65	3.435	3.842	4.495	5.425	202.38	1.59	2.679	0.287	0.837	1.501	3.749	4.339	4.757	5.54	6.579	203.875	2.379	3.397	0.068	0.237	0.55	2.656	3.177	3.547	4.206	5.102	202.109	1.444	2.679	0.819	5.266	7.03	9.072	10.442	11.48	13.062	14.99	210.612	7.6	6.958	1796.98		24	24000	0.247	0.953	1.535	2.422	3.09	3.729	4.942	6.477	16.264	1.947	1.511	0.176	0.67	1.014	1.551	1.958	2.281	3.008	4.324	14.633	1.274	0.993	0.314	1.246	1.85	2.729	3.372	3.902	4.971	6.504	14.537	2.216	1.44	0.12	0.463	0.761	1.274	1.699	2.067	2.923	4.42	14.818	1.067	1.052	1.061	4.388	5.882	8.018	9.434	10.471	12.014	13.978	26.562	6.504	2.914	1901.665
	28	28000	0.198	0.877	2.2	3.753	4.445	4.93	5.803	7.362	142.225	2.579	3.176	0.16	0.558	1.009	2.998	3.784	4.195	4.906	5.971	141.522	1.836	2.713	0.287	0.983	1.935	4.198	4.839	5.334	6.256	7.621	141.618	2.745	2.694	0.063	0.289	0.687	2.881	3.453	3.865	4.54	5.493	141.729	1.622	2.726	0.939	6.121	8.178	10.603	12.107	13.208	15.044	17.701	152.88	8.781	5.592	1921.023		28	28000	0.223	1.202	1.959	3.174	4.206	5.056	6.551	8.48	89.568	2.574	2.602	0.193	0.793	1.207	1.85	2.371	2.836	3.939	5.774	90.512	1.603	2.246	0.392	1.493	2.245	3.387	4.286	5.061	6.473	8.441	93.044	2.783	2.429	0.122	0.564	0.936	1.571	2.102	2.602	3.672	5.362	91.286	1.354	2.268	1.159	5.214	7.258	10.299	12.204	13.653	15.85	18.779	101.18	8.313	5.401	1927.256
	32	32000	0.2	1.05	2.613	4.375	5.286	6.035	7.636	9.721	129.315	3.117	3.079	0.164	0.651	1.216	3.469	4.299	4.873	5.795	7.256	128.779	2.149	2.397	0.3	1.149	2.388	4.757	5.579	6.255	7.476	9.651	129.507	3.24	3.308	0.067	0.329	0.805	3.151	3.848	4.351	5.302	6.952	127.284	1.839	2.642	1.058	7.148	9.577	12.519	14.395	15.696	18.006	21.553	148.939	10.345	5.869	1974.094		32	32000	0.261	1.445	2.402	4.02	5.378	6.436	8.418	10.994	40.741	3.18	2.628	0.209	0.938	1.436	2.236	2.902	3.546	4.864	6.927	33.891	1.886	1.65	0.292	1.799	2.733	4.206	5.399	6.428	8.168	10.44	35.031	3.399	2.414	0.125	0.698	1.151	1.952	2.634	3.27	4.581	6.568	33.818	1.626	1.599	1.188	6.193	8.861	12.893	15.488	17.324	20.065	23.574	56.923	10.091	5.29	1929.101
	36	36000	0.216	1.432	3.355	5.201	6.301	7.312	9.157	11.482	144.018	3.855	4.612	0.168	0.772	1.427	3.93	4.832	5.432	6.484	7.91	134.06	2.44	2.67	0.265	1.353	2.79	5.342	6.31	7.096	8.582	10.446	145.528	3.667	3.983	0.064	0.398	0.986	3.507	4.31	4.899	5.91	7.421	143.693	2.097	3.448	1.076	8.35	11.221	14.614	16.645	18.221	20.675	23.833	156.259	12.058	7.461	1999.272		36	36000	0.259	1.779	3.056	5.228	6.923	8.291	10.687	13.57	63.02	4.059	3.489	0.199	1.043	1.605	2.515	3.267	3.976	5.414	7.644	48.399	2.107	1.847	0.389	2.058	3.104	4.751	6.059	7.186	9.077	11.549	50.422	3.816	2.654	0.13	0.805	1.316	2.241	3.029	3.767	5.268	7.435	48.544	1.863	1.883	1.192	7.152	10.442	15.089	18.019	20.148	23.858	28.381	90.286	11.845	6.428	1975.006
	40	40000	0.199	1.836	3.936	5.898	7.276	8.422	10.291	12.636	154.689	4.414	4.688	0.177	0.882	1.651	4.275	5.141	5.743	6.651	7.95	151.995	2.671	3.066	0.292	1.606	3.473	5.749	6.724	7.472	8.833	10.756	156.48	3.978	3.281	0.075	0.507	1.254	3.796	4.603	5.171	6.119	7.444	152.636	2.261	2.365	0.956	9.488	12.614	16.281	18.385	19.929	22.397	25.695	163.277	13.323	6.838	2075.368		40	40000	0.237	2.239	3.934	6.973	9.107	10.835	13.613	17.556	93.878	5.265	4.541	0.199	1.206	1.836	2.867	3.719	4.565	6.183	8.731	90.397	2.44	2.648	0.344	2.407	3.612	5.489	6.912	8.115	10.397	13.313	102.11	4.478	3.898	0.127	0.943	1.545	2.588	3.495	4.346	6.003	8.658	86.975	2.177	2.485	0.967	8.707	12.774	18.231	21.717	24.27	28.356	33.457	161.482	14.36	8.416	1924.933
API Response Time
Medium Workload, RPO≈10ms
# of threads
ms
Total Latency & Transactions per Second
Medium Workload, RPO≈10ms
# of threads
ms
tps
Total Latency - Best to Worst Case
Medium Workload, RPO≈10ms
# of threads
ms
Total Latency - Average Values and Std Dev
Medium Workload, RPO≈10ms
# of threads
ms

## Charts_108
Title:	High Workload, RPO≈10ms

State Engine Type:	TRADITIONAL					State Engine Type:			JOURNAL
lixad/min_elapsed_sync_time	1	ms					lixad/min_elapsed_sync_time			1	ms
lixad/max_elapsed_sync_time	10	ms					lixad/max_elapsed_sync_time			10	ms
lixad/log_size	N/A					lixad/log_size			5242880	bytes
lixad/max_buffer_log_size	N/A					lixad/max_buffer_log_size			1310720	bytes
lixad/log_o_direct	N/A					lixad/log_o_direct			1
lixad/log_o_dsync	N/A					lixad/log_o_dsync			0
lixad/log_o_rsync	N/A					lixad/log_o_rsync			0
lixad/log_o_sync	N/A					lixad/log_o_sync			0
lixat/--medium-delay	1000	μs	lixat/min(t1)	500	μs					lixat/--medium-delay			1000	μs	lixat/min(t1)	500	μs
lixat/--delta-delay	500	μs	lixat/max(t1)	1500	μs					lixat/--delta-delay			500	μs	lixat/max(t1)	1500	μs
lixat/--medium-processing	10000	μs	lixat/min(t2)	5000	μs					lixat/--medium-processing			10000	μs	lixat/min(t2)	5000	μs
lixat/--delta-processing	5000	μs	lixat/max(t2)	15000	μs					lixat/--delta-processing			5000	μs	lixat/max(t2)	15000	μs

	clients		tx_open					tx_begin					tx_commit					tx_close					total					tps		clients		tx_open					tx_begin					tx_commit					tx_close					total					tps
State Engine Type:	N	samples	min	25th%	50th%	75th%	85th%	90th%	95th%	98th%	max	avg	sd	min	25th%	50th%	75th%	85th%	90th%	95th%	98th%	max	avg	sd	min	25th%	50th%	75th%	85th%	90th%	95th%	98th%	max	avg	sd	min	25th%	50th%	75th%	85th%	90th%	95th%	98th%	max	avg	sd	min	25th%	50th%	75th%	85th%	90th%	95th%	98th%	max	avg	sd	tps	State Engine Type:	N	samples	min	25th%	50th%	75th%	85th%	90th%	95th%	98th%	max	avg	sd	min	25th%	50th%	75th%	85th%	90th%	95th%	98th%	max	avg	sd	min	25th%	50th%	75th%	85th%	90th%	95th%	98th%	max	avg	sd	min	25th%	50th%	75th%	85th%	90th%	95th%	98th%	max	avg	sd	min	25th%	50th%	75th%	85th%	90th%	95th%	98th%	max	avg	sd	tps
T	N	samples	T/tx_open/min	T/tx_open/25th%	T/tx_open/50th%	T/tx_open/75th%	T/tx_open/85th%	T/tx_open/90th%	T/tx_open/95th%	T/tx_open/98th%	T/tx_open/max	T/tx_open/avg	T/tx_open/sd	T/tx_begin/min	T/tx_begin/25th%	T/tx_begin/50th%	T/tx_begin/75th%	T/tx_begin/85th%	T/tx_begin/90th%	T/tx_begin/95th%	T/tx_begin/98th%	T/tx_begin/max	T/tx_begin/avg	T/tx_begin/sd	T/tx_commit/min	T/tx_commit/25th%	T/tx_commit/50th%	T/tx_commit/75th%	T/tx_commit/85th%	T/tx_commit/90th%	T/tx_commit/95th%	T/tx_commit/98th%	T/tx_commit/max	T/tx_commit/avg	T/tx_commit/sd	T/tx_close/min	T/tx_close/25th%	T/tx_close/50th%	T/tx_close/75th%	T/tx_close/85th%	T/tx_close/90th%	T/tx_close/95th%	T/tx_close/98th%	T/tx_close/max	T/tx_close/avg	T/tx_close/sd	T/total/min	T/total/25th%	T/total/50th%	T/total/75th%	T/total/85th%	T/total/90th%	T/total/95th%	T/total/98th%	T/total/max	T/total/avg	T/total/sd	T/tps	J	N	samples	J/tx_open/min	J/tx_open/25th%	J/tx_open/50th%	J/tx_open/75th%	J/tx_open/85th%	J/tx_open/90th%	J/tx_open/95th%	J/tx_open/98th%	J/tx_open/max	J/tx_open/avg	J/tx_open/sd	J/tx_begin/min	J/tx_begin/25th%	J/tx_begin/50th%	J/tx_begin/75th%	J/tx_begin/85th%	J/tx_begin/90th%	J/tx_begin/95th%	J/tx_begin/98th%	J/tx_begin/max	J/tx_begin/avg	J/tx_begin/sd	J/tx_commit/min	J/tx_commit/25th%	J/tx_commit/50th%	J/tx_commit/75th%	J/tx_commit/85th%	J/tx_commit/90th%	J/tx_commit/95th%	J/tx_commit/98th%	J/tx_commit/max	J/tx_commit/avg	J/tx_commit/sd	J/tx_close/min	J/tx_close/25th%	J/tx_close/50th%	J/tx_close/75th%	J/tx_close/85th%	J/tx_close/90th%	J/tx_close/95th%	J/tx_close/98th%	J/tx_close/max	J/tx_close/avg	J/tx_close/sd	J/total/min	J/total/25th%	J/total/50th%	J/total/75th%	J/total/85th%	J/total/90th%	J/total/95th%	J/total/98th%	J/total/max	J/total/avg	J/total/sd	J/tps
	4	4000	0.209	0.283	0.335	0.797	2.366	2.52	2.726	3.184	10.679	0.86	0.994	0.152	0.239	0.276	0.376	0.481	1.045	2.412	2.703	10.012	0.511	0.691	0.266	0.393	0.451	0.587	0.772	2.339	2.727	3.289	17.613	0.769	0.914	0.074	0.162	2.185	2.433	2.588	2.788	3.25	3.933	22.504	1.653	1.302	0.915	3.076	3.533	5	5.636	5.985	6.667	7.819	26.637	3.794	1.841	217.964		4	4000	0.234	0.297	0.319	0.363	0.419	0.468	0.538	0.689	112.608	0.474	3.532	0.166	0.247	0.271	0.314	0.361	0.408	0.481	0.556	9.666	0.304	0.204	0.296	0.411	0.456	0.525	0.581	0.626	0.696	0.816	57.749	0.506	0.922	0.104	0.2	0.227	0.262	0.305	0.351	0.415	0.482	64.748	0.289	1.447	0.967	1.234	1.328	1.479	1.578	1.683	1.827	2.29	114.078	1.572	3.937	248.357
	8	8000	0.204	0.298	0.408	1.896	2.496	2.645	2.842	3.192	8.501	1.048	1.039	0.151	0.247	0.295	0.481	2.225	2.486	2.701	2.984	11.432	0.745	0.951	0.257	0.426	0.528	1.625	2.644	2.824	3.074	3.796	11.707	1.116	1.104	0.067	0.135	0.233	2.357	2.519	2.63	2.834	3.44	12.421	1.142	1.224	0.881	2.891	3.725	5.382	5.98	6.384	7.451	8.618	14.651	4.051	1.949	427.96		8	8000	0.219	0.291	0.327	0.402	0.468	0.515	0.589	0.725	40.82	0.405	1.01	0.169	0.249	0.284	0.351	0.414	0.459	0.524	0.593	10.108	0.321	0.199	0.283	0.43	0.491	0.58	0.645	0.695	0.778	0.916	34.951	0.541	0.566	0.106	0.193	0.227	0.277	0.333	0.381	0.446	0.526	45.424	0.279	0.797	0.887	1.286	1.415	1.581	1.684	1.767	1.937	2.281	46.667	1.545	1.417	490.923
	12	12000	0.201	0.313	0.52	2.001	2.574	2.744	3.011	3.718	78.341	1.191	1.649	0.152	0.256	0.32	0.579	2.355	2.589	2.832	3.251	199.518	0.88	3.408	0.254	0.458	0.605	2.13	2.791	2.976	3.301	4.148	201.972	1.372	4.274	0.06	0.13	0.188	2.15	2.463	2.595	2.843	3.501	201.548	0.968	3.111	0.903	2.932	3.885	5.464	6.099	6.569	7.604	9	252.137	4.411	7.15	630.471		12	12000	0.217	0.297	0.346	0.439	0.516	0.575	0.689	0.921	17.182	0.412	0.383	0.169	0.257	0.303	0.386	0.452	0.503	0.595	0.742	36.762	0.354	0.455	0.287	0.451	0.531	0.651	0.738	0.807	0.935	1.166	34.376	0.605	0.6	0.103	0.186	0.233	0.302	0.365	0.415	0.502	0.64	37.353	0.288	0.577	0.926	1.356	1.517	1.737	1.888	2.013	2.277	2.938	38.695	1.659	1.027	735.075
	16	16000	0.212	0.319	0.667	2.078	2.587	2.804	3.17	4.195	14.486	1.263	1.231	0.155	0.259	0.329	0.672	2.317	2.594	2.921	3.718	19.9	0.862	1.122	0.275	0.478	0.683	2.285	2.847	3.07	3.533	4.585	19.138	1.397	1.321	0.058	0.129	0.18	1.8	2.387	2.571	2.897	3.695	20.074	0.854	1.191	0.913	2.945	4.023	5.576	6.283	6.93	8.242	10.038	23.771	4.376	2.216	842.951		16	16000	0.216	0.304	0.366	0.485	0.578	0.662	0.81	1.089	195.392	0.508	2.418	0.154	0.264	0.316	0.405	0.474	0.536	0.64	0.818	194.417	0.398	1.864	0.298	0.48	0.573	0.714	0.816	0.9	1.078	1.461	197.873	0.731	2.521	0.105	0.184	0.236	0.315	0.383	0.444	0.556	0.758	194.754	0.36	2.696	0.941	1.428	1.62	1.877	2.064	2.23	2.594	3.661	202.561	1.997	4.935	960.937
	20	20000	0.188	0.356	0.907	2.273	2.768	3.036	3.508	4.411	16.626	1.389	1.261	0.148	0.275	0.37	0.864	2.472	2.76	3.148	3.982	17.362	0.941	1.192	0.268	0.524	0.83	2.471	3.035	3.302	3.877	4.925	18.59	1.53	1.399	0.064	0.135	0.207	1.841	2.5	2.72	3.098	3.906	16.737	0.9	1.242	0.946	3.204	4.399	6.01	6.86	7.611	8.919	10.954	28.662	4.76	2.403	1028.416		20	20000	0.216	0.311	0.397	0.557	0.683	0.791	1	1.354	57.023	0.551	1.372	0.166	0.274	0.341	0.457	0.546	0.62	0.768	1.016	56.127	0.419	0.685	0.285	0.507	0.628	0.813	0.949	1.076	1.314	1.788	55.971	0.799	1.565	0.096	0.188	0.25	0.356	0.44	0.515	0.659	0.928	55.566	0.362	1.213	0.945	1.535	1.782	2.126	2.376	2.603	3.084	4.689	58.687	2.131	2.552	1183.575
	24	24000	0.197	0.39	1.105	2.462	2.997	3.314	3.927	4.943	111.441	1.599	2.572	0.153	0.284	0.393	0.883	2.604	2.939	3.418	4.412	103.649	1.008	1.519	0.258	0.559	0.919	2.636	3.236	3.567	4.252	5.407	107.49	1.725	2.928	0.063	0.137	0.224	1.752	2.616	2.885	3.356	4.384	109.932	0.944	1.659	0.921	3.443	4.751	6.462	7.444	8.222	9.677	11.667	139.163	5.275	4.605	1196.252		24	24000	0.215	0.339	0.457	0.673	0.846	0.98	1.244	1.725	64.7	0.634	1.452	0.172	0.296	0.385	0.531	0.65	0.743	0.938	1.215	66.239	0.486	0.896	0.3	0.558	0.712	0.956	1.143	1.31	1.631	2.244	73.403	0.912	1.678	0.092	0.202	0.279	0.419	0.531	0.625	0.814	1.132	65.823	0.401	1.224	0.942	1.725	2.062	2.516	2.836	3.131	3.747	5.596	75.928	2.433	2.763	1402.515
	28	28000	0.194	0.453	1.334	2.713	3.223	3.565	4.272	5.345	53.8	1.731	1.59	0.152	0.305	0.451	1.589	2.822	3.169	3.753	4.743	77.23	1.134	1.541	0.265	0.615	1.11	2.814	3.413	3.785	4.517	5.599	90.581	1.834	2.488	0.066	0.15	0.27	2.155	2.773	3.078	3.673	4.625	91.235	1.074	1.678	0.991	3.826	5.317	7.185	8.358	9.254	10.662	12.641	96.165	5.773	3.637	1366.948		28	28000	0.224	0.392	0.565	0.864	1.094	1.282	1.623	2.251	180.704	0.867	3.649	0.174	0.334	0.452	0.649	0.792	0.915	1.155	1.557	55.233	0.593	1.195	0.315	0.637	0.844	1.18	1.44	1.667	2.123	3.136	181.959	1.17	3.021	0.107	0.226	0.33	0.521	0.671	0.795	1.028	1.458	179.579	0.502	1.741	1.029	2.034	2.488	3.116	3.566	3.981	4.83	10.415	190.316	3.132	5.314	1566.117
	32	32000	0.194	0.534	1.585	2.94	3.514	3.953	4.951	6.5	134.191	1.972	1.908	0.144	0.335	0.533	2.122	3.034	3.444	4.23	5.285	31.341	1.299	1.556	0.275	0.685	1.322	3.062	3.726	4.216	5.172	6.687	32.344	2.031	1.867	0.066	0.168	0.337	2.387	2.954	3.311	4.129	5.154	32.607	1.214	1.569	0.99	4.232	6.009	8.149	9.55	10.58	12.37	15.055	137.761	6.516	3.427	1492.604		32	32000	0.219	0.516	0.806	1.296	1.649	1.961	2.558	3.775	105.092	1.187	2.77	0.176	0.4	0.577	0.869	1.096	1.291	1.68	2.294	103.771	0.754	1.041	0.304	0.78	1.099	1.639	2.053	2.393	3.07	4.388	103.886	1.493	2.043	0.108	0.28	0.442	0.728	0.962	1.166	1.562	2.221	103.165	0.65	1.205	1.011	2.659	3.374	4.399	5.167	5.793	7.231	14.431	112.846	4.084	3.89	1694.444
	36	36000	0.199	0.645	1.897	3.362	4.055	4.57	5.513	6.843	382.321	2.355	6.568	0.152	0.368	0.6	2.427	3.383	3.86	4.714	5.721	378.93	1.446	2.569	0.28	0.769	1.575	3.42	4.153	4.702	5.689	7.065	376.997	2.472	9.117	0.062	0.188	0.4	2.616	3.287	3.687	4.535	5.538	379.125	1.375	4.291	0.989	4.785	6.817	9.242	10.7	11.796	13.592	15.907	391.201	7.648	12.237	1609.239		36	36000	0.225	0.661	1.072	1.714	2.2	2.586	3.338	4.613	69.022	1.453	1.98	0.172	0.466	0.691	1.049	1.335	1.581	2.099	2.952	70.023	0.906	1.143	0.292	0.932	1.357	2.08	2.598	3.03	3.915	5.804	70.781	1.836	2.567	0.118	0.334	0.558	0.933	1.243	1.506	2.032	2.94	68.905	0.811	1.346	0.961	3.296	4.249	5.59	6.573	7.397	9.189	14.388	76.174	5.005	3.859	1808.766
	40	40000	0.202	0.807	2.244	3.796	4.553	5.152	6.222	7.788	114.373	2.616	2.67	0.157	0.433	0.758	3.011	3.801	4.296	5.365	6.358	110.748	1.72	2.458	0.268	0.907	1.854	3.749	4.533	5.123	6.062	7.338	105.053	2.552	2.917	0.066	0.228	0.53	2.952	3.582	3.999	4.924	5.83	102.277	1.52	1.893	1.009	5.551	7.841	10.484	12.116	13.301	15.163	17.671	120.871	8.409	4.998	1725.12		40	40000	0.24	0.867	1.43	2.296	2.935	3.478	4.544	6.663	116.263	1.95	2.786	0.167	0.552	0.846	1.281	1.624	1.915	2.516	3.509	59.512	1.103	1.377	0.322	1.114	1.711	2.607	3.248	3.796	4.924	7.758	72.342	2.285	2.963	0.115	0.412	0.705	1.183	1.554	1.885	2.51	3.631	70.549	1.018	1.693	1.137	4.085	5.367	7.18	8.457	9.594	12.246	19.332	121.387	6.356	4.944	1870.906
API Response Time
High Workload, RPO≈10ms
# of threads
ms
Total Latency & Transactions per Second
High Workload, RPO≈10ms
# of threads
ms
tps
Total Latency - Best to Worst Case
High Workload, RPO≈10ms
# of threads
ms
Total Latency - Average Values and Std Dev
High Workload, RPO≈10ms
# of threads
ms

## Charts_109
Title:	Extreme Workload, RPO≈10ms

State Engine Type:	TRADITIONAL					State Engine Type:			JOURNAL
lixad/min_elapsed_sync_time	1	ms					lixad/min_elapsed_sync_time			1	ms
lixad/max_elapsed_sync_time	10	ms					lixad/max_elapsed_sync_time			10	ms
lixad/log_size	N/A					lixad/log_size			52428800	bytes
lixad/max_buffer_log_size	N/A					lixad/max_buffer_log_size			13107200	bytes
lixad/log_o_direct	N/A					lixad/log_o_direct			1
lixad/log_o_dsync	N/A					lixad/log_o_dsync			0
lixad/log_o_rsync	N/A					lixad/log_o_rsync			0
lixad/log_o_sync	N/A					lixad/log_o_sync			0
lixat/--medium-delay	1000	μs	lixat/min(t1)	500	μs					lixat/--medium-delay			1000	μs	lixat/min(t1)	500	μs
lixat/--delta-delay	500	μs	lixat/max(t1)	1500	μs					lixat/--delta-delay			500	μs	lixat/max(t1)	1500	μs
lixat/--medium-processing	1000	μs	lixat/min(t2)	500	μs					lixat/--medium-processing			1000	μs	lixat/min(t2)	500	μs
lixat/--delta-processing	500	μs	lixat/max(t2)	1500	μs					lixat/--delta-processing			500	μs	lixat/max(t2)	1500	μs

	clients		tx_open					tx_begin					tx_commit					tx_close					total					tps		clients		tx_open					tx_begin					tx_commit					tx_close					total					tps
State Engine Type:	N	samples	min	25th%	50th%	75th%	85th%	90th%	95th%	98th%	max	avg	sd	min	25th%	50th%	75th%	85th%	90th%	95th%	98th%	max	avg	sd	min	25th%	50th%	75th%	85th%	90th%	95th%	98th%	max	avg	sd	min	25th%	50th%	75th%	85th%	90th%	95th%	98th%	max	avg	sd	min	25th%	50th%	75th%	85th%	90th%	95th%	98th%	max	avg	sd	tps	State Engine Type:	N	samples	min	25th%	50th%	75th%	85th%	90th%	95th%	98th%	max	avg	sd	min	25th%	50th%	75th%	85th%	90th%	95th%	98th%	max	avg	sd	min	25th%	50th%	75th%	85th%	90th%	95th%	98th%	max	avg	sd	min	25th%	50th%	75th%	85th%	90th%	95th%	98th%	max	avg	sd	min	25th%	50th%	75th%	85th%	90th%	95th%	98th%	max	avg	sd	tps
T	N	samples	T/tx_open/min	T/tx_open/25th%	T/tx_open/50th%	T/tx_open/75th%	T/tx_open/85th%	T/tx_open/90th%	T/tx_open/95th%	T/tx_open/98th%	T/tx_open/max	T/tx_open/avg	T/tx_open/sd	T/tx_begin/min	T/tx_begin/25th%	T/tx_begin/50th%	T/tx_begin/75th%	T/tx_begin/85th%	T/tx_begin/90th%	T/tx_begin/95th%	T/tx_begin/98th%	T/tx_begin/max	T/tx_begin/avg	T/tx_begin/sd	T/tx_commit/min	T/tx_commit/25th%	T/tx_commit/50th%	T/tx_commit/75th%	T/tx_commit/85th%	T/tx_commit/90th%	T/tx_commit/95th%	T/tx_commit/98th%	T/tx_commit/max	T/tx_commit/avg	T/tx_commit/sd	T/tx_close/min	T/tx_close/25th%	T/tx_close/50th%	T/tx_close/75th%	T/tx_close/85th%	T/tx_close/90th%	T/tx_close/95th%	T/tx_close/98th%	T/tx_close/max	T/tx_close/avg	T/tx_close/sd	T/total/min	T/total/25th%	T/total/50th%	T/total/75th%	T/total/85th%	T/total/90th%	T/total/95th%	T/total/98th%	T/total/max	T/total/avg	T/total/sd	T/tps	J	N	samples	J/tx_open/min	J/tx_open/25th%	J/tx_open/50th%	J/tx_open/75th%	J/tx_open/85th%	J/tx_open/90th%	J/tx_open/95th%	J/tx_open/98th%	J/tx_open/max	J/tx_open/avg	J/tx_open/sd	J/tx_begin/min	J/tx_begin/25th%	J/tx_begin/50th%	J/tx_begin/75th%	J/tx_begin/85th%	J/tx_begin/90th%	J/tx_begin/95th%	J/tx_begin/98th%	J/tx_begin/max	J/tx_begin/avg	J/tx_begin/sd	J/tx_commit/min	J/tx_commit/25th%	J/tx_commit/50th%	J/tx_commit/75th%	J/tx_commit/85th%	J/tx_commit/90th%	J/tx_commit/95th%	J/tx_commit/98th%	J/tx_commit/max	J/tx_commit/avg	J/tx_commit/sd	J/tx_close/min	J/tx_close/25th%	J/tx_close/50th%	J/tx_close/75th%	J/tx_close/85th%	J/tx_close/90th%	J/tx_close/95th%	J/tx_close/98th%	J/tx_close/max	J/tx_close/avg	J/tx_close/sd	J/total/min	J/total/25th%	J/total/50th%	J/total/75th%	J/total/85th%	J/total/90th%	J/total/95th%	J/total/98th%	J/total/max	J/total/avg	J/total/sd	J/tps
	4	4000	0.202	0.288	0.341	1.307	2.335	2.464	2.699	3.306	69.227	0.928	1.649	0.152	0.242	0.286	0.447	2.202	2.356	2.558	2.925	11.173	0.718	0.952	0.25	0.404	0.469	0.599	1.332	2.449	2.684	3.029	112.512	0.838	2.286	0.072	0.131	0.19	2.143	2.288	2.385	2.599	3.196	114.188	0.972	2.232	0.932	2.308	3.291	3.975	5.094	5.447	5.918	6.824	117.727	3.455	3.732	445.924		4	4000	0.225	0.298	0.339	0.496	0.857	1.089	1.251	1.411	3.367	0.491	0.334	0.166	0.247	0.281	0.335	0.387	0.433	0.498	0.586	4.256	0.312	0.141	0.299	0.433	0.49	0.567	0.622	0.663	0.757	0.865	7.73	0.525	0.24	0.107	0.189	0.218	0.259	0.303	0.346	0.419	0.505	8.079	0.246	0.182	0.93	1.286	1.429	1.705	2.004	2.174	2.387	2.661	9.689	1.574	0.5	562.569
	8	8000	0.195	0.302	0.417	1.627	2.355	2.552	2.813	3.327	9.593	1	1.004	0.157	0.256	0.31	0.478	1.806	2.302	2.593	2.98	9.904	0.704	0.885	0.268	0.447	0.543	1.477	2.582	2.773	3.019	3.431	10.065	1.077	1.041	0.065	0.125	0.168	1.635	2.222	2.365	2.574	3.053	10.293	0.77	1.041	0.81	2.576	3.426	4.344	5.23	5.643	6.235	7.207	13.448	3.551	1.582	881.106		8	8000	0.214	0.296	0.351	0.454	0.54	0.6	0.714	0.871	2.597	0.403	0.167	0.159	0.259	0.311	0.397	0.463	0.516	0.599	0.728	3.474	0.35	0.148	0.281	0.468	0.553	0.674	0.766	0.84	0.967	1.119	3.956	0.6	0.21	0.1	0.17	0.213	0.284	0.343	0.394	0.48	0.617	2.406	0.249	0.132	0.906	1.361	1.535	1.764	1.909	2.024	2.222	2.542	5.289	1.602	0.353	1134.049
	12	12000	0.187	0.326	0.604	1.98	2.567	2.785	3.183	4.074	16.488	1.209	1.199	0.148	0.265	0.343	0.589	1.948	2.433	2.772	3.343	15.362	0.777	0.988	0.264	0.485	0.627	1.968	2.737	2.982	3.332	4.069	20.862	1.227	1.199	0.069	0.124	0.186	1.615	2.29	2.487	2.815	3.602	18.234	0.826	1.229	0.877	2.801	3.745	5.058	5.811	6.333	7.243	9.094	25.13	4.038	2.037	1253.693		12	12000	0.219	0.341	0.447	0.627	0.759	0.856	1.024	1.291	12.09	0.534	0.374	0.166	0.303	0.381	0.507	0.604	0.685	0.829	1.052	12.667	0.444	0.276	0.315	0.563	0.694	0.882	1.016	1.129	1.333	1.596	13.76	0.772	0.399	0.101	0.189	0.26	0.374	0.462	0.536	0.667	0.853	12.553	0.321	0.307	1.011	1.69	1.949	2.299	2.512	2.697	3.008	3.464	27.735	2.071	0.816	1586.561
	16	16000	0.194	0.388	0.877	2.288	2.819	3.089	3.469	4.275	102.302	1.439	2.452	0.144	0.296	0.413	0.803	2.292	2.699	3.109	3.756	95.15	0.913	1.319	0.262	0.556	0.78	2.542	3.096	3.355	3.801	4.556	103.27	1.504	2.168	0.065	0.144	0.25	1.979	2.487	2.724	3.068	3.661	101.725	0.966	1.606	0.902	3.343	4.35	5.963	6.808	7.372	8.595	10.407	105.672	4.822	3.757	1529.552		16	16000	0.235	0.488	0.699	1.023	1.235	1.403	1.684	2.074	197.313	0.977	4.894	0.192	0.392	0.529	0.743	0.902	1.022	1.246	1.555	196.978	0.688	3.14	0.349	0.746	0.969	1.283	1.513	1.693	1.982	2.414	200.114	1.157	3.078	0.112	0.254	0.379	0.578	0.732	0.857	1.075	1.376	92.457	0.515	1.555	1.097	2.382	2.845	3.419	3.797	4.081	4.564	5.303	202.537	3.336	7.368	1784.257
	20	20000	0.201	0.465	1.173	2.704	3.262	3.565	4.12	5.047	11.883	1.675	1.439	0.158	0.345	0.522	1.234	2.827	3.22	3.775	4.597	12.021	1.141	1.309	0.272	0.639	0.979	3.093	3.628	3.981	4.653	5.627	25.307	1.812	1.62	0.068	0.164	0.319	2.294	2.826	3.108	3.647	4.577	19.383	1.14	1.412	0.9	4.013	5.422	7.255	8.225	9.074	10.567	12.273	29.913	5.768	2.672	1755.379		20	20000	0.235	0.678	1.036	1.525	1.851	2.101	2.551	3.253	96.959	1.271	2.36	0.188	0.498	0.715	1.042	1.261	1.445	1.756	2.207	80.218	0.85	0.805	0.315	0.94	1.289	1.806	2.156	2.423	2.854	3.55	97.769	1.51	1.728	0.115	0.335	0.533	0.84	1.063	1.25	1.554	1.995	96.666	0.674	0.897	1.051	3.159	3.927	4.908	5.564	6.056	6.934	8.255	105.645	4.305	3.285	1973.414
	24	24000	0.207	0.612	1.571	3.05	3.643	4.008	4.62	5.637	241.916	2.115	5.741	0.162	0.418	0.683	2.251	3.319	3.747	4.385	5.292	188.807	1.443	2.18	0.259	0.756	1.254	3.617	4.225	4.66	5.417	6.462	242.543	2.24	3.758	0.068	0.201	0.428	2.587	3.13	3.476	4.178	5.118	242.327	1.384	3.942	0.855	4.817	6.523	8.558	9.779	10.84	12.328	14.183	248.195	7.182	8.156	1869.855		24	24000	0.247	0.875	1.363	2.017	2.464	2.802	3.408	4.328	111.812	1.637	2.519	0.189	0.628	0.926	1.34	1.641	1.885	2.303	2.959	104.09	1.092	0.981	0.344	1.188	1.686	2.365	2.834	3.209	3.859	4.816	112.054	1.932	1.472	0.12	0.438	0.7	1.093	1.393	1.643	2.067	2.729	15.458	0.876	0.714	1.116	3.969	5.076	6.531	7.513	8.255	9.488	11.206	117.614	5.538	3.404	2066.987
	28	28000	0.21	0.792	2.051	3.687	4.381	4.858	5.657	6.9	32.281	2.426	1.885	0.165	0.505	0.884	2.996	3.791	4.214	4.971	5.963	20.275	1.724	1.696	0.285	0.91	1.654	4.152	4.816	5.294	6.192	7.406	26.056	2.599	2.08	0.072	0.248	0.557	2.828	3.449	3.87	4.705	5.684	17.007	1.502	1.686	0.934	5.844	7.876	10.162	11.604	12.702	14.292	16.638	47.311	8.251	3.478	1994.396		28	28000	0.235	1.116	1.736	2.63	3.303	3.819	4.788	6.103	180.286	2.192	3.55	0.169	0.758	1.127	1.644	2.017	2.326	2.934	3.972	91.298	1.366	1.632	0.297	1.436	2.081	2.968	3.577	4.1	5.075	6.594	182.036	2.462	2.569	0.117	0.548	0.877	1.361	1.714	2.017	2.615	3.583	181.053	1.136	2.183	0.958	4.792	6.293	8.346	9.83	10.948	13.055	15.774	196.422	7.156	5.661	2058.774
	32	32000	0.207	1.034	2.566	4.219	5.01	5.596	6.732	8.332	126.559	2.976	3.917	0.165	0.605	1.103	3.433	4.185	4.67	5.515	6.579	121.46	2.05	3.033	0.279	1.074	2.07	4.58	5.308	5.862	6.795	8.29	126.311	2.978	3	0.072	0.311	0.723	3.097	3.742	4.201	5.08	6.229	125.356	1.748	2.94	0.926	6.826	9.085	11.781	13.394	14.663	16.535	18.952	144.685	9.753	6.491	2051.829		32	32000	0.241	1.315	2.083	3.268	4.23	5.003	6.36	8.317	273.793	2.71	4.358	0.202	0.877	1.319	1.935	2.402	2.794	3.629	5.207	273.785	1.655	3.243	0.331	1.694	2.488	3.565	4.358	5.093	6.537	8.922	292.851	3.022	4.551	0.128	0.654	1.054	1.654	2.132	2.54	3.328	4.876	273.288	1.394	2.529	1.013	5.481	7.495	10.381	12.524	14.251	17.327	21.488	300.407	8.781	8.321	2080.369
	36	36000	0.215	1.338	3.138	4.85	5.792	6.523	7.828	9.863	23.618	3.428	2.463	0.158	0.731	1.301	3.724	4.562	5.108	6.001	7.064	28.626	2.236	1.98	0.288	1.261	2.535	5.075	5.935	6.587	7.621	9.363	31.026	3.356	2.465	0.065	0.372	0.876	3.343	4.065	4.57	5.462	6.579	28.171	1.888	1.939	0.938	7.787	10.379	13.469	15.206	16.503	18.726	21.458	39.283	10.908	4.324	2148.712		36	36000	0.228	1.495	2.385	3.924	5.17	6.206	8.174	11.084	675.621	3.364	9.028	0.18	0.939	1.414	2.121	2.669	3.139	4.147	6.046	660.388	1.914	7.775	0.312	1.824	2.702	3.986	4.978	5.857	7.728	10.841	673.906	3.47	8.513	0.112	0.716	1.16	1.843	2.395	2.88	3.98	6.074	659.554	1.655	6.269	0.907	5.897	8.342	12.067	14.865	17.316	21.036	26.508	680.17	10.403	16.684	2059.43
	40	40000	0.203	1.659	3.754	5.606	6.778	7.726	9.658	11.821	150.674	4.192	5.054	0.148	0.812	1.468	4.06	4.876	5.466	6.437	7.606	140.108	2.474	2.317	0.256	1.481	3.217	5.531	6.497	7.204	8.501	10.458	151.154	3.842	3.905	0.064	0.459	1.087	3.664	4.456	5.019	5.956	7.163	150.795	2.18	3.421	1.002	9.027	11.908	15.329	17.39	18.906	21.271	24.197	164.856	12.689	7.524	2155.015		40	40000	0.215	1.838	3.07	5.222	6.806	8.024	10.372	14.122	300.001	4.259	7.389	0.168	1.053	1.605	2.391	2.999	3.541	4.744	7.011	268.821	2.091	4.135	0.319	2.068	3.079	4.492	5.575	6.523	8.687	12.171	302.65	3.867	5.596	0.118	0.809	1.33	2.121	2.741	3.297	4.489	6.794	219.948	1.804	2.82	0.939	6.956	9.999	14.322	17.547	20.177	24.71	31.093	314.668	12.02	11.803	2131.832
API Response Time
Extreme Workload, RPO≈10ms
# of threads
ms
Total Latency & Transactions per Second
Extreme Workload, RPO≈10ms
# of threads
ms
tps
Total Latency - Best to Worst Case
Extreme Workload, RPO≈10ms
# of threads
ms
Total Latency - Average Values and Std Dev
Extreme Workload, RPO≈10ms
# of threads
ms

## Charts_110
Title:	Comparative Charts

		M0					H0					E0					M5					H5					E5					M10					H10					E10
		Medium Workload, RPO=0, Default Parameters					High Workload, RPO=0					Extreme Workload, RPO=0					Medium Workload, RPO≈5ms					High Workload, RPO≈5ms					Extreme Workload, RPO≈5ms					Medium Workload, RPO≈10ms					High Workload, RPO≈10ms					Extreme Workload, RPO≈10ms
	N	Med Wrk / Trad Eng	M0/T/tps	M0/T/total/avg	Med Wrk / Journ Eng	M0/J/tps	M0/J/total/avg	High Wrk / Trad Eng	H0/T/tps	H0/T/total/avg	High Wrk / Journ Eng	H0/J/tps	H0/J/total/avg	Extr Wrk / Trad Eng	E0/T/tps	E0/T/total/avg	Extr Wrk / Journ Eng	E0/J/tps	E0/J/total/avg	Med Wrk / Trad Eng	M5/T/tps	M5/T/total/avg	Med Wrk / Journ Eng	M5/J/tps	M5/J/total/avg	High Wrk / Trad Eng	H5/T/tps	H5/T/total/avg	High Wrk / Journ Eng	H5/J/tps	H5/J/total/avg	Extr Wrk / Trad Eng	E5/T/tps	E5/T/total/avg	Extr Wrk / Journ Eng	E5/J/tps	E5/J/total/avg	Med Wrk / Trad Eng	M10/T/tps	M10/T/total/avg	Med Wrk / Journ Eng	M10/J/tps	M10/J/total/avg	High Wrk / Trad Eng	H10/T/tps	H10/T/total/avg	High Wrk / Journ Eng	H10/J/tps	H10/J/total/avg	Extr Wrk / Trad Eng	E10/T/tps	E10/T/total/avg	Extr Wrk / Journ Eng	E10/J/tps	E10/J/total/avg
		RPO=0ms / Trad Eng			RPO=0ms / Journ Eng			RPO=0ms / Trad Eng			RPO=0ms / Journ Eng			RPO=0ms / Trad Eng			RPO=0ms / Journ Eng			RPO≈5ms / Trad Eng			RPO≈5ms / Journ Eng			RPO≈5ms / Trad Eng			RPO≈5ms / Journ Eng			RPO≈5ms / Trad Eng			RPO≈5ms / Journ Eng			RPO≈10ms / Trad Eng			RPO≈10ms / Journ Eng			RPO≈10ms / Trad Eng			RPO≈10ms / Journ Eng			RPO≈10ms / Trad Eng			RPO≈10ms / Journ Eng
	4	10.522	35.246	7.633	3.227	36.992	2.477	16.2	159.804	10.398	2.763	238.415	2.075	14.493	272.38	9.141	3.229	519.751	2.19	9.392	35.795	6.736	2.572	37.206	2.036	10.27	197.236	5.696	2.168	244.707	1.613	10.741	378.205	5.071	2.639	555.994	1.696	5.773	447.209	3.367	2.439	565.925	1.586	6.667	217.964	3.794	1.827	248.357	1.572	5.918	445.924	3.455	2.387	562.569	1.574
	8	14.012	69.31	8.919	3.534	73.577	2.421	26.269	247.277	17.721	2.774	479.232	2.065	26.858	339.835	17.969	3.329	995.183	2.515	11.294	70.082	6.962	2.626	74.169	2.012	13.039	387.214	6.045	2.259	487.185	1.788	11.483	728.759	5.373	2.638	1086.933	1.85	6.273	865.245	3.694	2.842	1080.658	1.89	7.451	427.96	4.051	1.937	490.923	1.545	6.235	881.106	3.551	2.222	1134.049	1.602
	12	17.622	103.602	10.353	3.272	110.54	2.245	27.677	343.939	20.395	3.258	706.477	2.351	37.402	393.105	24.892	5.051	1291.583	3.699	12.155	105.693	6.937	2.642	110.416	2.019	14.34	561.508	6.723	2.653	723.229	1.946	12.301	1019.178	6.112	4.054	1278.932	3.289	7.173	1238.423	4.091	4.143	1493.781	2.441	7.604	630.471	4.411	2.277	735.075	1.659	7.243	1253.693	4.038	3.008	1586.561	2.071
	16	24.223	133.749	13.317	3.275	147.241	2.263	29.202	439.654	21.793	4.163	908.175	2.886	48.953	418.267	32.532	7.525	1357.21	5.606	14.202	141.307	7.451	2.686	147.179	2.043	14.217	741.412	6.966	3.41	924.509	2.495	13.463	1256.477	7.008	5.806	1666.818	3.851	9.233	1484.066	5.136	6.382	1757.12	3.42	8.242	842.951	4.376	2.594	960.937	1.997	8.595	1529.552	4.822	4.564	1784.257	3.336
	20	31.427	163.46	16.592	3.277	183.644	2.267	30.247	535.045	22.737	5.637	1094.91	3.534	58.766	444.314	39.269	10.325	1449.235	7.64	16.175	174.758	7.899	2.754	184.867	2.039	16.087	894.972	7.623	4.588	1141.9	2.771	15.346	1407.712	8.508	8.21	1697.061	5.505	11.153	1666.442	6.264	8.765	1867.103	4.901	8.919	1028.416	4.76	3.084	1183.575	2.131	10.567	1755.379	5.768	6.934	1973.414	4.305
	24	38.871	189.969	19.979	2.983	223.481	2.116	33.878	596.374	25.475	8.209	1245.501	4.437	67.896	467.906	45.517	13.962	1570.2	9.433	16.774	209.331	7.969	2.76	219.617	1.963	17.733	1013.475	8.927	6.345	1320.741	3.485	16.737	1593.083	9.288	11.165	1814.93	7.094	13.062	1796.98	7.6	12.014	1901.665	6.504	9.677	1196.252	5.275	3.747	1402.515	2.433	12.328	1869.855	7.182	9.488	2066.987	5.538
	28	44.347	216.755	23.251	3.242	257.177	2.211	35.536	671.059	26.92	11.702	1334.256	6.216	73.283	505.62	49.589	16.793	1585.771	11.724	17.761	245.271	8.183	2.889	256.262	3.701	18.357	1156.103	9.359	8.649	1462.505	4.364	18.387	1697.512	10.721	14.949	1829.501	8.923	15.044	1921.023	8.781	15.85	1927.256	8.313	10.662	1366.948	5.773	4.83	1566.117	3.132	14.292	1994.396	8.251	13.055	2058.774	7.156
	32	54.794	235.679	29.34	3.789	295.573	2.331	37.908	744.839	28.224	16.31	1411.829	7.603	79.893	530.012	54.549	20.074	1606.675	13.964	19.154	277.745	8.771	3.073	287.837	3.638	19.309	1278.127	10.215	12.651	1549.641	5.76	20.772	1801.302	11.921	18.178	1838.087	10.792	18.006	1974.094	10.345	20.065	1929.101	10.091	12.37	1492.604	6.516	7.231	1694.444	4.084	16.535	2051.829	9.753	17.327	2080.369	8.781
	36	62.623	255.03	34.467	3.673	330.44	2.462	40.641	815.634	29.121	17.5	1528.412	8.726	92.357	526.743	62.294	23.672	1592.174	16.529	20.312	310.037	9.173	3.035	329.792	2.135	20.6	1387.287	10.968	14.476	1670.281	6.658	24.198	1798.966	14.229	21.329	1872.185	12.511	20.675	1999.272	12.058	23.858	1975.006	11.845	13.592	1609.239	7.648	9.189	1808.766	5.005	18.726	2148.712	10.908	21.036	2059.43	10.403
	40	70.928	271.409	40.439	4.317	366.175	2.501	45.903	875.306	30.82	21.307	1559.949	10.738	100.145	537.389	68.413	26.995	1603.819	18.691	20.82	345.221	9.328	3.28	367.462	2.186	22.64	1468.547	12.297	17.495	1714.823	8.371	27.249	1827.516	15.935	24.351	1864.325	14.289	22.397	2075.368	13.323	28.356	1924.933	14.36	15.163	1725.12	8.409	12.246	1870.906	6.356	21.271	2155.015	12.689	24.71	2131.832	12.02
Transactions per Second vs. 95th% Total Latency
RPO=0ms
ms
tps
Transactions per Second vs. 95th% Total Latency
RPO≈5ms
ms
tps
Transactions per Second vs. 95th% Total Latency
RPO≈10ms
ms
tps
Transactions per Second vs. 95th% Total Latency
Medium Workload
ms
tps
Transactions per Second vs. 95th% Total Latency
High Workload
ms
tps
Transactions per Second vs. 95th% Total Latency
Extreme Workload
ms
tps

## Linux Metrics
		Traditional		Journal
RPO	Workload	CPU %	Disk ops/sec	CPU %	Disk ops/sec
0	Medium	13	755	19	415
0	High	32	853	66	1120
0	Extreme	26	1210	80	1090
5	Medium	17	680	22	418
5	High	50	776	73	1300
5	Extreme	66	736	85	1340
10	Medium	68	660	83	729
10	High	54	677	71	594
10	Extreme	69	536	85	704